## Read Me
Hazardous Functional Scenarios — catalogue V1 (PROPOSED)
WHAT — The 'Hazardous Functional Scenarios' node of the Miro flow, derived systematically: one HFS per (use case x behavior x hazard) aggregating all HIRE v2 HARA of that combination. 'Functional scenario' in the PEGASUS / ISO 34502 sense: highest abstraction level, natural language — ego maneuver + scene + actors + deviation + consequence. Logical/concrete scenarios (parameter ranges, values) are the NEXT refinement step, owned by the V&V / metrics project (ODD-distribution sampling).
HOW TO READ — Each HFS carries: the narrative; the scene & actors; the environmental modifiers seen in the HAZOP ODD axis for that combination; every deviation (malfunction) it aggregates; worst-case S/E/C across its HARA; the FIs that can cause it and the TCs that can trigger it (via the hazard link); the STPA context groups; full HAZOP row traceability; and the mapping to official catalogues (DTNA families, NHTSA Pre-Crash Typology DOT HS 810 767, ISO 34502 disturbance categories).
SOURCES — HIRE v2 (1,156 HARA), HAZOP_ODD_v2_1, TCs list V3_1, FIs list V1, STPA (253 UCAs), DTNA Scenario Catalogue export (family folders), NHTSA DOT HS 810 767, ISO 34502. All PROPOSED until review (Neil / Matthieu).

## HFS Catalogue
HFS ID | Use Case | Behavior | Hazard | Hazard name | Functional scenario (narrative) | Ego maneuver phase | Scene / road layout | Other actors | Environmental / ODD modifiers (from HAZOP 3rd axis) | Deviations aggregated (malfunctions) | Guidewords | # HARA | Worst S | Worst E | Worst C | MRM | Causal FIs (via hazard) | Triggering TCs (via hazard) | STPA context groups | HAZOP source rows | HIRE IDs (sample) | DTNA family | NHTSA pre-crash typology | ISO 34502 category | Status
HFS-001 | Highway | Controlled Stop On Shoulder | H1 | Side collision | While performing an MRM controlled stop onto the shoulder (highway context), a functional deviation occurs — e.g. no turn signal — and the SDT encroaches laterally into an occupied adjacent space (vehicle, barrier or object), or fails to keep clearance, leading to a side impact. MRM-perimeter scenario (September). | performing an MRM controlled stop onto the shoulder | I-35 South divided controlled-access highway, 2-3 lanes per direction, ramps/weaving sections, posted 60-75 mph, mixed truck/passenger traffic | other motor vehicles (incl. trucks) at high closing speeds; occasional stopped/disabled vehicles, debris, work-zone crews | Nominal only (dry/day/clear) | No Turn Signal | NOT Providing | 1 | S3 | E3 | C2 | MRM | FI-AIM-01, FI-AIM-03, FI-LOC-01, FI-LOC-02, FI-LOC-03, FI-LOC-04, FI-LOC-05, FI-PCP-01, FI-PCP-02, FI-PCP-03, FI-PCP-04, FI-PCP-05, FI-PCP-06, FI-PCP-07, FI-PCP-08, FI-PCP-09, FI-PCP-10, FI-PCP-11, FI-PCP-12, FI-PCP-14, FI-PCP-16, FI-PCP-17, FI-PCP-18, FI-SEN-02, FI-SEN-03, FI-SEN-04, FI-SEN-06, FI-VI-01, FI-VI-02, FI-VI-04, FI-VI-05, FI-VI-06, FI-VI-07 | 187 TCs: TC-CRAWL-006, TC-CRAWL-011, TC-CRAWL-012, TC-CRAWL-013, TC-CRAWL-014, TC-CRAWL-015, TC-CRAWL-016, TC-CRAWL-017, TC-CRAWL-018, TC-CRAWL-019, TC-CRAWL-020, TC-CRAWL-021… | Actors merging into or out of ego lane; Actors traveling in same direction/path; Actors traveling in same direction/path; Actors merging into or out of ego lane; Actors traveling in same direction/path; Actors merging into or out of ego lane; Actors traveling in opposite direction; Navigating controlled/uncontrolled intersections; No Actors; No Actors; Actors traveling in opposite direction; No Actors; Actors traveling in same direction/path; No Actors; Road debris or other obstacles in or near ego lane; No Actors; Self-imposed loss of control / inability to execute trajectory; Passing/interacting with VRUs or emergency vehicles; Passing/interacting with VRUs or emergency vehicles; Actors traveling in same direction/path; Road debris or other obstacles in or near ego lane; Road debris or other obstacles in or near ego lane; Passing/interacting with VRUs or emergency vehicles; Self-imposed loss of control / inability to execute trajectory; Self-imposed loss of control / inability to execute trajectory; No Actors; Self-imposed loss of control / inability to execute trajectory; Road debris or other obstacles in or near ego lane; Transversal — all groups (perception degradation); Work zones | 306 | HW_ Controlled Stop On Shoulder_No Turn Signal_01 | MRM DDT Fallback | Changing Lanes / Same Direction (30-33); Drifting / Same Direction (34-35) | Traffic disturbance (cut-in/adjacent) x perception/judgment disturbance | Proposed
HFS-002 | Highway | Controlled Stop On Shoulder | H4 | Intent not communicated | While performing an MRM controlled stop onto the shoulder (highway context), a functional deviation occurs — e.g. unintended turn signal — and the SDT's presence or intent is not communicated or is misleading (missing/wrong/late signals), so other road users cannot anticipate its behavior, contributing to a collision. MRM-perimeter scenario (September). | performing an MRM controlled stop onto the shoulder | I-35 South divided controlled-access highway, 2-3 lanes per direction, ramps/weaving sections, posted 60-75 mph, mixed truck/passenger traffic | other motor vehicles (incl. trucks) at high closing speeds; occasional stopped/disabled vehicles, debris, work-zone crews | Nominal only (dry/day/clear) | Unintended Turn Signal | Providing when not needed | 1 | S3 | E3 | C3 | MRM | FI-PCP-17, FI-SEN-07, FI-VI-05 | 5 TCs: TC-CRAWL-273, TC-CRAWL-274, TC-CRAWL-275, TC-CRAWL-276, TC-CRAWL-277 | Actors traveling in same direction/path; Self-imposed loss of control / inability to execute trajectory | 306 | HW_ Controlled Stop On Shoulder_Unintended Turn Signal_01 | MRM DDT Fallback | Turning / Crossing at intersections (36-37; 12-19) — signal/intent misread family | Communication/HMI disturbance (not a 34502 core category — extension) | Proposed
HFS-003 | Highway | Controlled Stop on Shoulder | H1 | Side collision | While performing an MRM controlled stop onto the shoulder (highway context), a functional deviation occurs — e.g. excessive steering (also: insufficient steering, no steering, steering for too long / stuck…) — and the SDT encroaches laterally into an occupied adjacent space (vehicle, barrier or object), or fails to keep clearance, leading to a side impact. Aggravated under: Shoulder. MRM-perimeter scenario (September). | performing an MRM controlled stop onto the shoulder | I-35 South divided controlled-access highway, 2-3 lanes per direction, ramps/weaving sections, posted 60-75 mph, mixed truck/passenger traffic | other motor vehicles (incl. trucks) at high closing speeds; occasional stopped/disabled vehicles, debris, work-zone crews | Shoulder — absent (no shoulder) | Excessive Steering; Insufficient Steering; No Steering; Steering for too long / stuck; Steering in opposite direction; Unintended Steering | Duration too long / stuck; NOT Providing; Opposite direction; Providing less than needed; Providing more than needed; Providing when not needed | 13 | S3 | E3 | C3 | MRM | FI-AIM-01, FI-AIM-03, FI-LOC-01, FI-LOC-02, FI-LOC-03, FI-LOC-04, FI-LOC-05, FI-PCP-01, FI-PCP-02, FI-PCP-03, FI-PCP-04, FI-PCP-05, FI-PCP-06, FI-PCP-07, FI-PCP-08, FI-PCP-09, FI-PCP-10, FI-PCP-11, FI-PCP-12, FI-PCP-14, FI-PCP-16, FI-PCP-17, FI-PCP-18, FI-SEN-02, FI-SEN-03, FI-SEN-04, FI-SEN-06, FI-VI-01, FI-VI-02, FI-VI-04, FI-VI-05, FI-VI-06, FI-VI-07 | 187 TCs: TC-CRAWL-006, TC-CRAWL-011, TC-CRAWL-012, TC-CRAWL-013, TC-CRAWL-014, TC-CRAWL-015, TC-CRAWL-016, TC-CRAWL-017, TC-CRAWL-018, TC-CRAWL-019, TC-CRAWL-020, TC-CRAWL-021… | Actors merging into or out of ego lane; Actors traveling in same direction/path; Actors traveling in same direction/path; Actors merging into or out of ego lane; Actors traveling in same direction/path; Actors merging into or out of ego lane; Actors traveling in opposite direction; Navigating controlled/uncontrolled intersections; No Actors; No Actors; Actors traveling in opposite direction; No Actors; Actors traveling in same direction/path; No Actors; Road debris or other obstacles in or near ego lane; No Actors; Self-imposed loss of control / inability to execute trajectory; Passing/interacting with VRUs or emergency vehicles; Passing/interacting with VRUs or emergency vehicles; Actors traveling in same direction/path; Road debris or other obstacles in or near ego lane; Road debris or other obstacles in or near ego lane; Passing/interacting with VRUs or emergency vehicles; Self-imposed loss of control / inability to execute trajectory; Self-imposed loss of control / inability to execute trajectory; No Actors; Self-imposed loss of control / inability to execute trajectory; Road debris or other obstacles in or near ego lane; Transversal — all groups (perception degradation); Work zones | 231, 247, 279 | HW_ Controlled Stop on Shoulder_No Steering_01; HW_ Controlled Stop on Shoulder_Unintended Steering_01; HW_ Controlled Stop on Shoulder_Insufficient Steering_01… | MRM DDT Fallback | Changing Lanes / Same Direction (30-33); Drifting / Same Direction (34-35) | Traffic disturbance (cut-in/adjacent) x perception/judgment disturbance | Proposed
HFS-004 | Highway | Controlled Stop on Shoulder | H2 | Front collision | While performing an MRM controlled stop onto the shoulder (highway context), a functional deviation occurs — e.g. excessive acceleration (also: insufficient deceleration, no deceleration, no steering…) — and the SDT fails to maintain/restore longitudinal separation or to avoid an obstacle ahead, leading to a frontal impact with the lead vehicle, crossing traffic, VRU or object. Aggravated under: Slope; [Out-of-ODD] Crash scene / accident debris ahead; [Out-of-ODD] Disabled / stopped vehicle in lane or shoulder. MRM-perimeter scenario (September). | performing an MRM controlled stop onto the shoulder | I-35 South divided controlled-access highway, 2-3 lanes per direction, ramps/weaving sections, posted 60-75 mph, mixed truck/passenger traffic | other motor vehicles (incl. trucks) at high closing speeds; occasional stopped/disabled vehicles, debris, work-zone crews | Slope — steep grade (up to ±8 %); [Out-of-ODD] Crash scene / accident debris ahead; [Out-of-ODD] Disabled / stopped vehicle in lane or shoulder | Excessive Acceleration; Insufficient Deceleration; No Deceleration; No Steering; Unintended Acceleration; Unintended Steering | NOT Providing; Providing less than needed; Providing more than needed; Providing when not needed | 9 | S3 | E3 | C3 | MRM | FI-AIM-01, FI-AIM-03, FI-AIM-04, FI-LOC-01, FI-LOC-02, FI-LOC-04, FI-LOC-05, FI-PCP-01, FI-PCP-02, FI-PCP-04, FI-PCP-05, FI-PCP-06, FI-PCP-07, FI-PCP-08, FI-PCP-09, FI-PCP-10, FI-PCP-11, FI-PCP-12, FI-PCP-13, FI-PCP-14, FI-PCP-15, FI-PCP-16, FI-PCP-17, FI-PCP-18, FI-SEN-01, FI-SEN-02, FI-SEN-03, FI-SEN-04, FI-SEN-06, FI-SEN-07, FI-VI-01, FI-VI-02, FI-VI-04, FI-VI-05, FI-VI-06, FI-VI-07 | 149 TCs: TC-CRAWL-001, TC-CRAWL-002, TC-CRAWL-003, TC-CRAWL-007, TC-CRAWL-009, TC-CRAWL-011, TC-CRAWL-012, TC-CRAWL-013, TC-CRAWL-014, TC-CRAWL-015, TC-CRAWL-016, TC-CRAWL-017… | Actors merging into or out of ego lane; Actors traveling in opposite direction; Actors traveling in same direction/path; Actors traveling in same direction/path; Actors merging into or out of ego lane; Actors traveling in opposite direction; Actors traveling in same direction/path; Road debris or other obstacles in or near ego lane; Navigating controlled/uncontrolled intersections; No Actors; No Actors; Actors traveling in same direction/path; No Actors; Road debris or other obstacles in or near ego lane; No Actors; Self-imposed loss of control / inability to execute trajectory; Passing/interacting with VRUs or emergency vehicles; Passing/interacting with VRUs or emergency vehicles; Actors traveling in same direction/path; Road debris or other obstacles in or near ego lane; Self-imposed loss of control / inability to execute trajectory; Transversal — all groups (perception degradation); Work zones | 213, 225, 244, 273, 294, 295, 301 | HW_ Controlled Stop on Shoulder_No Deceleration_01; HW_ Controlled Stop on Shoulder_Unintended Acceleration_01; HW_ Controlled Stop on Shoulder_Excessive Acceleration_01… | MRM DDT Fallback | Lead Vehicle Stopped / Decelerating / Moving at Lower Speed (typology 20-24); Opposite Direction (27-28) and Pedestrian/Animal groups (1-11) in Urban | Traffic disturbance (lead/crossing) x perception disturbance | Proposed
HFS-005 | Highway | Controlled Stop on Shoulder | H3 | Rear-end by follower | While performing an MRM controlled stop onto the shoulder (highway context), a functional deviation occurs — e.g. excessive deceleration (also: hazard lights too late, no acceleration, no steering…) — and the SDT behaves in a way the following traffic cannot anticipate (sudden, late or phantom braking, unexpected stop), leading to being struck from behind. Aggravated under: Shoulder; [Out-of-ODD] Disabled / stopped vehicle in lane or shoulder. MRM-perimeter scenario (September). | performing an MRM controlled stop onto the shoulder | I-35 South divided controlled-access highway, 2-3 lanes per direction, ramps/weaving sections, posted 60-75 mph, mixed truck/passenger traffic | other motor vehicles (incl. trucks) at high closing speeds; occasional stopped/disabled vehicles, debris, work-zone crews | Shoulder — absent (no shoulder); [Out-of-ODD] Disabled / stopped vehicle in lane or shoulder | Excessive Deceleration; Hazard Lights too late; No Acceleration; No Steering; Unintended Deceleration | NOT Providing; Providing more than needed; Providing when not needed; Too late | 11 | S3 | E3 | C3 | MRM | FI-AIM-03, FI-AIM-04, FI-LOC-05, FI-PCP-01, FI-PCP-02, FI-PCP-04, FI-PCP-05, FI-PCP-06, FI-PCP-08, FI-PCP-09, FI-PCP-10, FI-PCP-11, FI-PCP-12, FI-PCP-14, FI-PCP-17, FI-PCP-18, FI-SEN-01, FI-SEN-02, FI-SEN-07, FI-VI-01, FI-VI-02, FI-VI-03, FI-VI-04, FI-VI-05, FI-VI-06, FI-VI-07 | 60 TCs: TC-CRAWL-036, TC-CRAWL-037, TC-CRAWL-038, TC-CRAWL-039, TC-CRAWL-049, TC-CRAWL-050, TC-CRAWL-051, TC-CRAWL-053, TC-CRAWL-079, TC-CRAWL-080, TC-CRAWL-094, TC-CRAWL-095… | Actors merging into or out of ego lane; Actors traveling in same direction/path; Actors traveling in same direction/path; Actors merging into or out of ego lane; Actors traveling in same direction/path; Actors merging into or out of ego lane; Actors traveling in opposite direction; Actors traveling in same direction/path; Road debris or other obstacles in or near ego lane; Navigating controlled/uncontrolled intersections; No Actors; Passing/interacting with VRUs or emergency vehicles; Road debris or other obstacles in or near ego lane; Self-imposed loss of control / inability to execute trajectory; Self-imposed loss of control / inability to execute trajectory; Road debris or other obstacles in or near ego lane; Transversal — all groups (perception degradation) | 185, 213, 225, 237, 244, 250, 279, 294, 295 | HW_ Controlled Stop on Shoulder_Hazard Lights too late_01; HW_ Controlled Stop on Shoulder_Unintended Deceleration_01; HW_ Controlled Stop on Shoulder_Excessive Deceleration_01… | MRM DDT Fallback | Rear-End group seen from the striking vehicle's side (SDT = struck party; mirror of 20-26) | Ego judgment/operation disturbance perceived by followers | Proposed
HFS-006 | Highway | Controlled Stop on Shoulder | H4 | Intent not communicated | While performing an MRM controlled stop onto the shoulder (highway context), a functional deviation occurs — e.g. no hazard lights (also: unintended hazard lights) — and the SDT's presence or intent is not communicated or is misleading (missing/wrong/late signals), so other road users cannot anticipate its behavior, contributing to a collision. MRM-perimeter scenario (September). | performing an MRM controlled stop onto the shoulder | I-35 South divided controlled-access highway, 2-3 lanes per direction, ramps/weaving sections, posted 60-75 mph, mixed truck/passenger traffic | other motor vehicles (incl. trucks) at high closing speeds; occasional stopped/disabled vehicles, debris, work-zone crews | Nominal only (dry/day/clear) | No Hazard Lights; Unintended Hazard Lights | NOT Providing; Providing when not needed | 6 | S2 | E3 | C1 | MRM | FI-PCP-17, FI-SEN-07, FI-VI-05 | 5 TCs: TC-CRAWL-273, TC-CRAWL-274, TC-CRAWL-275, TC-CRAWL-276, TC-CRAWL-277 | Actors traveling in same direction/path; Self-imposed loss of control / inability to execute trajectory | 185, 237, 250 | HW_ Controlled Stop on Shoulder_No Hazard Lights_01; HW_ Controlled Stop on Shoulder_Unintended Hazard Lights_01; HW_ Controlled Stop on Shoulder_No Hazard Lights_02… | MRM DDT Fallback | Turning / Crossing at intersections (36-37; 12-19) — signal/intent misread family | Communication/HMI disturbance (not a 34502 core category — extension) | Proposed
HFS-007 | Highway | Controlled Stop on Shoulder | H5 | Loss of stability / control | While performing an MRM controlled stop onto the shoulder (highway context), a functional deviation occurs — e.g. excessive deceleration (also: insufficient deceleration, no deceleration, unintended deceleration) — and the commanded motion exceeds the vehicle-dynamics envelope for the load/adhesion conditions, leading to jackknife, rollover or skid. Aggravated under: [Out-of-ODD] Tire debris / blown tire / lost cargo. MRM-perimeter scenario (September). | performing an MRM controlled stop onto the shoulder | I-35 South divided controlled-access highway, 2-3 lanes per direction, ramps/weaving sections, posted 60-75 mph, mixed truck/passenger traffic | other motor vehicles (incl. trucks) at high closing speeds; occasional stopped/disabled vehicles, debris, work-zone crews | [Out-of-ODD] Tire debris / blown tire / lost cargo | Excessive Deceleration; Insufficient Deceleration; No Deceleration; Unintended Deceleration | NOT Providing; Providing less than needed; Providing more than needed; Providing when not needed | 5 | S3 | E3 | C3 | MRM | FI-AIM-03, FI-PCP-04, FI-PCP-06, FI-PCP-07, FI-PCP-08, FI-PCP-09, FI-PCP-10, FI-PCP-11, FI-PCP-12, FI-PCP-13, FI-PCP-14, FI-PCP-16, FI-PCP-17, FI-SEN-02, FI-SEN-07, FI-VI-01, FI-VI-02, FI-VI-04, FI-VI-05, FI-VI-06, FI-VI-07 | 55 TCs: TC-CRAWL-001, TC-CRAWL-002, TC-CRAWL-003, TC-CRAWL-006, TC-CRAWL-007, TC-CRAWL-008, TC-CRAWL-009, TC-CRAWL-029, TC-CRAWL-030, TC-CRAWL-032, TC-CRAWL-033, TC-CRAWL-034… | Actors traveling in same direction/path; No Actors; No Actors; Actors traveling in same direction/path; Road debris or other obstacles in or near ego lane; Self-imposed loss of control / inability to execute trajectory; Self-imposed loss of control / inability to execute trajectory; No Actors; Self-imposed loss of control / inability to execute trajectory; Road debris or other obstacles in or near ego lane; Work zones | 219, 293 | HW_ Controlled Stop on Shoulder_No Deceleration_02; HW_ Controlled Stop on Shoulder_Unintended Deceleration_02; HW_ Controlled Stop on Shoulder_Insufficient Deceleration_01… | MRM DDT Fallback | Control Loss without prior vehicle action (5-6); Road Edge Departure (One vehicle, 1-4) | Vehicle motion disturbance (dynamics envelope) | Proposed
HFS-008 | Highway | Emergency Lateral Motion | H1 | Side collision | While performing an MRM emergency lateral avoidance (highway context), a functional deviation occurs — e.g. excessive steering (also: insufficient steering, no steering, steering for too long / stuck…) — and the SDT encroaches laterally into an occupied adjacent space (vehicle, barrier or object), or fails to keep clearance, leading to a side impact. MRM-perimeter scenario (September). | performing an MRM emergency lateral avoidance | I-35 South divided controlled-access highway, 2-3 lanes per direction, ramps/weaving sections, posted 60-75 mph, mixed truck/passenger traffic | other motor vehicles (incl. trucks) at high closing speeds; occasional stopped/disabled vehicles, debris, work-zone crews | Nominal only (dry/day/clear) | Excessive Steering; Insufficient Steering; No Steering; Steering for too long / stuck; Steering in opposite direction; Unintended Steering | Duration too long / stuck; NOT Providing; Opposite direction; Providing less than needed; Providing more than needed; Providing when not needed | 12 | S3 | E3 | C3 | MRM | FI-AIM-01, FI-AIM-03, FI-LOC-01, FI-LOC-02, FI-LOC-03, FI-LOC-04, FI-LOC-05, FI-PCP-01, FI-PCP-02, FI-PCP-03, FI-PCP-04, FI-PCP-05, FI-PCP-06, FI-PCP-07, FI-PCP-08, FI-PCP-09, FI-PCP-10, FI-PCP-11, FI-PCP-12, FI-PCP-14, FI-PCP-16, FI-PCP-17, FI-PCP-18, FI-SEN-02, FI-SEN-03, FI-SEN-04, FI-SEN-06, FI-VI-01, FI-VI-02, FI-VI-04, FI-VI-05, FI-VI-06, FI-VI-07 | 187 TCs: TC-CRAWL-006, TC-CRAWL-011, TC-CRAWL-012, TC-CRAWL-013, TC-CRAWL-014, TC-CRAWL-015, TC-CRAWL-016, TC-CRAWL-017, TC-CRAWL-018, TC-CRAWL-019, TC-CRAWL-020, TC-CRAWL-021… | Actors merging into or out of ego lane; Actors traveling in same direction/path; Actors traveling in same direction/path; Actors merging into or out of ego lane; Actors traveling in same direction/path; Actors merging into or out of ego lane; Actors traveling in opposite direction; Navigating controlled/uncontrolled intersections; No Actors; No Actors; Actors traveling in opposite direction; No Actors; Actors traveling in same direction/path; No Actors; Road debris or other obstacles in or near ego lane; No Actors; Self-imposed loss of control / inability to execute trajectory; Passing/interacting with VRUs or emergency vehicles; Passing/interacting with VRUs or emergency vehicles; Actors traveling in same direction/path; Road debris or other obstacles in or near ego lane; Road debris or other obstacles in or near ego lane; Passing/interacting with VRUs or emergency vehicles; Self-imposed loss of control / inability to execute trajectory; Self-imposed loss of control / inability to execute trajectory; No Actors; Self-imposed loss of control / inability to execute trajectory; Road debris or other obstacles in or near ego lane; Transversal — all groups (perception degradation); Work zones | 233, 248 | HW_ Emergency Lateral Motion_No Steering_01; HW_ Emergency Lateral Motion_Unintended Steering_01; HW_ Emergency Lateral Motion_Insufficient Steering_01… | MRM DDT Fallback | Changing Lanes / Same Direction (30-33); Drifting / Same Direction (34-35) | Traffic disturbance (cut-in/adjacent) x perception/judgment disturbance | Proposed
HFS-009 | Highway | Emergency Lateral Motion | H2 | Front collision | While performing an MRM emergency lateral avoidance (highway context), a functional deviation occurs — e.g. excessive acceleration (also: no deceleration, unintended acceleration) — and the SDT fails to maintain/restore longitudinal separation or to avoid an obstacle ahead, leading to a frontal impact with the lead vehicle, crossing traffic, VRU or object. MRM-perimeter scenario (September). | performing an MRM emergency lateral avoidance | I-35 South divided controlled-access highway, 2-3 lanes per direction, ramps/weaving sections, posted 60-75 mph, mixed truck/passenger traffic | other motor vehicles (incl. trucks) at high closing speeds; occasional stopped/disabled vehicles, debris, work-zone crews | Nominal only (dry/day/clear) | Excessive Acceleration; No Deceleration; Unintended Acceleration | NOT Providing; Providing more than needed; Providing when not needed | 4 | S3 | E3 | C3 | MRM | FI-AIM-01, FI-AIM-03, FI-AIM-04, FI-LOC-01, FI-LOC-02, FI-LOC-04, FI-LOC-05, FI-PCP-01, FI-PCP-02, FI-PCP-04, FI-PCP-05, FI-PCP-06, FI-PCP-07, FI-PCP-08, FI-PCP-09, FI-PCP-10, FI-PCP-11, FI-PCP-12, FI-PCP-13, FI-PCP-14, FI-PCP-15, FI-PCP-16, FI-PCP-17, FI-PCP-18, FI-SEN-01, FI-SEN-02, FI-SEN-03, FI-SEN-04, FI-SEN-06, FI-SEN-07, FI-VI-01, FI-VI-02, FI-VI-04, FI-VI-05, FI-VI-06, FI-VI-07 | 149 TCs: TC-CRAWL-001, TC-CRAWL-002, TC-CRAWL-003, TC-CRAWL-007, TC-CRAWL-009, TC-CRAWL-011, TC-CRAWL-012, TC-CRAWL-013, TC-CRAWL-014, TC-CRAWL-015, TC-CRAWL-016, TC-CRAWL-017… | Actors merging into or out of ego lane; Actors traveling in opposite direction; Actors traveling in same direction/path; Actors traveling in same direction/path; Actors merging into or out of ego lane; Actors traveling in opposite direction; Actors traveling in same direction/path; Road debris or other obstacles in or near ego lane; Navigating controlled/uncontrolled intersections; No Actors; No Actors; Actors traveling in same direction/path; No Actors; Road debris or other obstacles in or near ego lane; No Actors; Self-imposed loss of control / inability to execute trajectory; Passing/interacting with VRUs or emergency vehicles; Passing/interacting with VRUs or emergency vehicles; Actors traveling in same direction/path; Road debris or other obstacles in or near ego lane; Self-imposed loss of control / inability to execute trajectory; Transversal — all groups (perception degradation); Work zones | 215, 227, 245 | HW_ Emergency Lateral Motion_No Deceleration_01; HW_ Emergency Lateral Motion_Unintended Acceleration_01; HW_ Emergency Lateral Motion_Excessive Acceleration_01… | MRM DDT Fallback | Lead Vehicle Stopped / Decelerating / Moving at Lower Speed (typology 20-24); Opposite Direction (27-28) and Pedestrian/Animal groups (1-11) in Urban | Traffic disturbance (lead/crossing) x perception disturbance | Proposed
HFS-010 | Highway | Emergency Lateral Motion | H3 | Rear-end by follower | While performing an MRM emergency lateral avoidance (highway context), a functional deviation occurs — e.g. excessive deceleration (also: hazard lights too late, no acceleration, unintended deceleration) — and the SDT behaves in a way the following traffic cannot anticipate (sudden, late or phantom braking, unexpected stop), leading to being struck from behind. MRM-perimeter scenario (September). | performing an MRM emergency lateral avoidance | I-35 South divided controlled-access highway, 2-3 lanes per direction, ramps/weaving sections, posted 60-75 mph, mixed truck/passenger traffic | other motor vehicles (incl. trucks) at high closing speeds; occasional stopped/disabled vehicles, debris, work-zone crews | Nominal only (dry/day/clear) | Excessive Deceleration; Hazard Lights too late; No Acceleration; Unintended Deceleration | NOT Providing; Providing more than needed; Providing when not needed; Too late | 7 | S3 | E3 | C2 | MRM | FI-AIM-03, FI-AIM-04, FI-LOC-05, FI-PCP-01, FI-PCP-02, FI-PCP-04, FI-PCP-05, FI-PCP-06, FI-PCP-08, FI-PCP-09, FI-PCP-10, FI-PCP-11, FI-PCP-12, FI-PCP-14, FI-PCP-17, FI-PCP-18, FI-SEN-01, FI-SEN-02, FI-SEN-07, FI-VI-01, FI-VI-02, FI-VI-03, FI-VI-04, FI-VI-05, FI-VI-06, FI-VI-07 | 60 TCs: TC-CRAWL-036, TC-CRAWL-037, TC-CRAWL-038, TC-CRAWL-039, TC-CRAWL-049, TC-CRAWL-050, TC-CRAWL-051, TC-CRAWL-053, TC-CRAWL-079, TC-CRAWL-080, TC-CRAWL-094, TC-CRAWL-095… | Actors merging into or out of ego lane; Actors traveling in same direction/path; Actors traveling in same direction/path; Actors merging into or out of ego lane; Actors traveling in same direction/path; Actors merging into or out of ego lane; Actors traveling in opposite direction; Actors traveling in same direction/path; Road debris or other obstacles in or near ego lane; Navigating controlled/uncontrolled intersections; No Actors; Passing/interacting with VRUs or emergency vehicles; Road debris or other obstacles in or near ego lane; Self-imposed loss of control / inability to execute trajectory; Self-imposed loss of control / inability to execute trajectory; Road debris or other obstacles in or near ego lane; Transversal — all groups (perception degradation) | 215, 227, 239, 245, 251 | HW_ Emergency Lateral Motion_Unintended Deceleration_01; HW_ Emergency Lateral Motion_Excessive Deceleration_01; HW_ Emergency Lateral Motion_No Acceleration_01… | MRM DDT Fallback | Rear-End group seen from the striking vehicle's side (SDT = struck party; mirror of 20-26) | Ego judgment/operation disturbance perceived by followers | Proposed
HFS-011 | Highway | Emergency Lateral Motion | H4 | Intent not communicated | While performing an MRM emergency lateral avoidance (highway context), a functional deviation occurs — e.g. no hazard lights (also: unintended hazard lights) — and the SDT's presence or intent is not communicated or is misleading (missing/wrong/late signals), so other road users cannot anticipate its behavior, contributing to a collision. MRM-perimeter scenario (September). | performing an MRM emergency lateral avoidance | I-35 South divided controlled-access highway, 2-3 lanes per direction, ramps/weaving sections, posted 60-75 mph, mixed truck/passenger traffic | other motor vehicles (incl. trucks) at high closing speeds; occasional stopped/disabled vehicles, debris, work-zone crews | Nominal only (dry/day/clear) | No Hazard Lights; Unintended Hazard Lights | NOT Providing; Providing when not needed | 4 | S2 | E3 | C1 | MRM | FI-PCP-17, FI-SEN-07, FI-VI-05 | 5 TCs: TC-CRAWL-273, TC-CRAWL-274, TC-CRAWL-275, TC-CRAWL-276, TC-CRAWL-277 | Actors traveling in same direction/path; Self-imposed loss of control / inability to execute trajectory | 239, 251 | HW_ Emergency Lateral Motion_No Hazard Lights_01; HW_ Emergency Lateral Motion_Unintended Hazard Lights_01; HW_ Emergency Lateral Motion_No Hazard Lights_02… | MRM DDT Fallback | Turning / Crossing at intersections (36-37; 12-19) — signal/intent misread family | Communication/HMI disturbance (not a 34502 core category — extension) | Proposed
HFS-012 | Highway | Emergency Lateral Motion | H5 | Loss of stability / control | While performing an MRM emergency lateral avoidance (highway context), a functional deviation occurs — e.g. excessive deceleration (also: insufficient deceleration, no deceleration, unintended deceleration) — and the commanded motion exceeds the vehicle-dynamics envelope for the load/adhesion conditions, leading to jackknife, rollover or skid. MRM-perimeter scenario (September). | performing an MRM emergency lateral avoidance | I-35 South divided controlled-access highway, 2-3 lanes per direction, ramps/weaving sections, posted 60-75 mph, mixed truck/passenger traffic | other motor vehicles (incl. trucks) at high closing speeds; occasional stopped/disabled vehicles, debris, work-zone crews | Nominal only (dry/day/clear) | Excessive Deceleration; Insufficient Deceleration; No Deceleration; Unintended Deceleration | NOT Providing; Providing less than needed; Providing more than needed; Providing when not needed | 4 | S3 | E3 | C3 | MRM | FI-AIM-03, FI-PCP-04, FI-PCP-06, FI-PCP-07, FI-PCP-08, FI-PCP-09, FI-PCP-10, FI-PCP-11, FI-PCP-12, FI-PCP-13, FI-PCP-14, FI-PCP-16, FI-PCP-17, FI-SEN-02, FI-SEN-07, FI-VI-01, FI-VI-02, FI-VI-04, FI-VI-05, FI-VI-06, FI-VI-07 | 55 TCs: TC-CRAWL-001, TC-CRAWL-002, TC-CRAWL-003, TC-CRAWL-006, TC-CRAWL-007, TC-CRAWL-008, TC-CRAWL-009, TC-CRAWL-029, TC-CRAWL-030, TC-CRAWL-032, TC-CRAWL-033, TC-CRAWL-034… | Actors traveling in same direction/path; No Actors; No Actors; Actors traveling in same direction/path; Road debris or other obstacles in or near ego lane; Self-imposed loss of control / inability to execute trajectory; Self-imposed loss of control / inability to execute trajectory; No Actors; Self-imposed loss of control / inability to execute trajectory; Road debris or other obstacles in or near ego lane; Work zones | 221 | HW_ Emergency Lateral Motion_No Deceleration_02; HW_ Emergency Lateral Motion_Unintended Deceleration_02; HW_ Emergency Lateral Motion_Insufficient Deceleration_01… | MRM DDT Fallback | Control Loss without prior vehicle action (5-6); Road Edge Departure (One vehicle, 1-4) | Vehicle motion disturbance (dynamics envelope) | Proposed
HFS-013 | Highway | Emergency Stop In Lane | H4 | Intent not communicated | While performing an MRM emergency stop in the travel lane (highway context), a functional deviation occurs — e.g. unintended turn signal — and the SDT's presence or intent is not communicated or is misleading (missing/wrong/late signals), so other road users cannot anticipate its behavior, contributing to a collision. MRM-perimeter scenario (September). | performing an MRM emergency stop in the travel lane | I-35 South divided controlled-access highway, 2-3 lanes per direction, ramps/weaving sections, posted 60-75 mph, mixed truck/passenger traffic | other motor vehicles (incl. trucks) at high closing speeds; occasional stopped/disabled vehicles, debris, work-zone crews | Nominal only (dry/day/clear) | Unintended Turn Signal | Providing when not needed | 1 | S3 | E3 | C3 | MRM | FI-PCP-17, FI-SEN-07, FI-VI-05 | 5 TCs: TC-CRAWL-273, TC-CRAWL-274, TC-CRAWL-275, TC-CRAWL-276, TC-CRAWL-277 | Actors traveling in same direction/path; Self-imposed loss of control / inability to execute trajectory | 307 | HW_ Emergency Stop In Lane_Unintended Turn Signal_01 | MRM DDT Fallback | Turning / Crossing at intersections (36-37; 12-19) — signal/intent misread family | Communication/HMI disturbance (not a 34502 core category — extension) | Proposed
HFS-014 | Highway | Emergency Stop in Lane | H1 | Side collision | While performing an MRM emergency stop in the travel lane (highway context), a functional deviation occurs — e.g. excessive steering (also: insufficient steering, no steering, steering for too long / stuck…) — and the SDT encroaches laterally into an occupied adjacent space (vehicle, barrier or object), or fails to keep clearance, leading to a side impact. MRM-perimeter scenario (September). | performing an MRM emergency stop in the travel lane | I-35 South divided controlled-access highway, 2-3 lanes per direction, ramps/weaving sections, posted 60-75 mph, mixed truck/passenger traffic | other motor vehicles (incl. trucks) at high closing speeds; occasional stopped/disabled vehicles, debris, work-zone crews | Nominal only (dry/day/clear) | Excessive Steering; Insufficient Steering; No Steering; Steering for too long / stuck; Steering in opposite direction; Unintended Steering | Duration too long / stuck; NOT Providing; Opposite direction; Providing less than needed; Providing more than needed; Providing when not needed | 12 | S3 | E3 | C3 | MRM | FI-AIM-01, FI-AIM-03, FI-LOC-01, FI-LOC-02, FI-LOC-03, FI-LOC-04, FI-LOC-05, FI-PCP-01, FI-PCP-02, FI-PCP-03, FI-PCP-04, FI-PCP-05, FI-PCP-06, FI-PCP-07, FI-PCP-08, FI-PCP-09, FI-PCP-10, FI-PCP-11, FI-PCP-12, FI-PCP-14, FI-PCP-16, FI-PCP-17, FI-PCP-18, FI-SEN-02, FI-SEN-03, FI-SEN-04, FI-SEN-06, FI-VI-01, FI-VI-02, FI-VI-04, FI-VI-05, FI-VI-06, FI-VI-07 | 187 TCs: TC-CRAWL-006, TC-CRAWL-011, TC-CRAWL-012, TC-CRAWL-013, TC-CRAWL-014, TC-CRAWL-015, TC-CRAWL-016, TC-CRAWL-017, TC-CRAWL-018, TC-CRAWL-019, TC-CRAWL-020, TC-CRAWL-021… | Actors merging into or out of ego lane; Actors traveling in same direction/path; Actors traveling in same direction/path; Actors merging into or out of ego lane; Actors traveling in same direction/path; Actors merging into or out of ego lane; Actors traveling in opposite direction; Navigating controlled/uncontrolled intersections; No Actors; No Actors; Actors traveling in opposite direction; No Actors; Actors traveling in same direction/path; No Actors; Road debris or other obstacles in or near ego lane; No Actors; Self-imposed loss of control / inability to execute trajectory; Passing/interacting with VRUs or emergency vehicles; Passing/interacting with VRUs or emergency vehicles; Actors traveling in same direction/path; Road debris or other obstacles in or near ego lane; Road debris or other obstacles in or near ego lane; Passing/interacting with VRUs or emergency vehicles; Self-imposed loss of control / inability to execute trajectory; Self-imposed loss of control / inability to execute trajectory; No Actors; Self-imposed loss of control / inability to execute trajectory; Road debris or other obstacles in or near ego lane; Transversal — all groups (perception degradation); Work zones | 232, 246 | HW_ Emergency Stop in Lane_No Steering_01; HW_ Emergency Stop in Lane_Unintended Steering_01; HW_ Emergency Stop in Lane_Insufficient Steering_01… | MRM DDT Fallback | Changing Lanes / Same Direction (30-33); Drifting / Same Direction (34-35) | Traffic disturbance (cut-in/adjacent) x perception/judgment disturbance | Proposed
HFS-015 | Highway | Emergency Stop in Lane | H2 | Front collision | While performing an MRM emergency stop in the travel lane (highway context), a functional deviation occurs — e.g. excessive acceleration (also: no deceleration, unintended acceleration) — and the SDT fails to maintain/restore longitudinal separation or to avoid an obstacle ahead, leading to a frontal impact with the lead vehicle, crossing traffic, VRU or object. MRM-perimeter scenario (September). | performing an MRM emergency stop in the travel lane | I-35 South divided controlled-access highway, 2-3 lanes per direction, ramps/weaving sections, posted 60-75 mph, mixed truck/passenger traffic | other motor vehicles (incl. trucks) at high closing speeds; occasional stopped/disabled vehicles, debris, work-zone crews | Nominal only (dry/day/clear) | Excessive Acceleration; No Deceleration; Unintended Acceleration | NOT Providing; Providing more than needed; Providing when not needed | 4 | S3 | E3 | C3 | MRM | FI-AIM-01, FI-AIM-03, FI-AIM-04, FI-LOC-01, FI-LOC-02, FI-LOC-04, FI-LOC-05, FI-PCP-01, FI-PCP-02, FI-PCP-04, FI-PCP-05, FI-PCP-06, FI-PCP-07, FI-PCP-08, FI-PCP-09, FI-PCP-10, FI-PCP-11, FI-PCP-12, FI-PCP-13, FI-PCP-14, FI-PCP-15, FI-PCP-16, FI-PCP-17, FI-PCP-18, FI-SEN-01, FI-SEN-02, FI-SEN-03, FI-SEN-04, FI-SEN-06, FI-SEN-07, FI-VI-01, FI-VI-02, FI-VI-04, FI-VI-05, FI-VI-06, FI-VI-07 | 149 TCs: TC-CRAWL-001, TC-CRAWL-002, TC-CRAWL-003, TC-CRAWL-007, TC-CRAWL-009, TC-CRAWL-011, TC-CRAWL-012, TC-CRAWL-013, TC-CRAWL-014, TC-CRAWL-015, TC-CRAWL-016, TC-CRAWL-017… | Actors merging into or out of ego lane; Actors traveling in opposite direction; Actors traveling in same direction/path; Actors traveling in same direction/path; Actors merging into or out of ego lane; Actors traveling in opposite direction; Actors traveling in same direction/path; Road debris or other obstacles in or near ego lane; Navigating controlled/uncontrolled intersections; No Actors; No Actors; Actors traveling in same direction/path; No Actors; Road debris or other obstacles in or near ego lane; No Actors; Self-imposed loss of control / inability to execute trajectory; Passing/interacting with VRUs or emergency vehicles; Passing/interacting with VRUs or emergency vehicles; Actors traveling in same direction/path; Road debris or other obstacles in or near ego lane; Self-imposed loss of control / inability to execute trajectory; Transversal — all groups (perception degradation); Work zones | 214, 226, 243 | HW_ Emergency Stop in Lane_No Deceleration_01; HW_ Emergency Stop in Lane_Unintended Acceleration_01; HW_ Emergency Stop in Lane_Excessive Acceleration_01… | MRM DDT Fallback | Lead Vehicle Stopped / Decelerating / Moving at Lower Speed (typology 20-24); Opposite Direction (27-28) and Pedestrian/Animal groups (1-11) in Urban | Traffic disturbance (lead/crossing) x perception disturbance | Proposed
HFS-016 | Highway | Emergency Stop in Lane | H3 | Rear-end by follower | While performing an MRM emergency stop in the travel lane (highway context), a functional deviation occurs — e.g. excessive deceleration (also: hazard lights too late, no acceleration, unintended deceleration) — and the SDT behaves in a way the following traffic cannot anticipate (sudden, late or phantom braking, unexpected stop), leading to being struck from behind. MRM-perimeter scenario (September). | performing an MRM emergency stop in the travel lane | I-35 South divided controlled-access highway, 2-3 lanes per direction, ramps/weaving sections, posted 60-75 mph, mixed truck/passenger traffic | other motor vehicles (incl. trucks) at high closing speeds; occasional stopped/disabled vehicles, debris, work-zone crews | Nominal only (dry/day/clear) | Excessive Deceleration; Hazard Lights too late; No Acceleration; Unintended Deceleration | NOT Providing; Providing more than needed; Providing when not needed; Too late | 8 | S3 | E3 | C2 | MRM | FI-AIM-03, FI-AIM-04, FI-LOC-05, FI-PCP-01, FI-PCP-02, FI-PCP-04, FI-PCP-05, FI-PCP-06, FI-PCP-08, FI-PCP-09, FI-PCP-10, FI-PCP-11, FI-PCP-12, FI-PCP-14, FI-PCP-17, FI-PCP-18, FI-SEN-01, FI-SEN-02, FI-SEN-07, FI-VI-01, FI-VI-02, FI-VI-03, FI-VI-04, FI-VI-05, FI-VI-06, FI-VI-07 | 60 TCs: TC-CRAWL-036, TC-CRAWL-037, TC-CRAWL-038, TC-CRAWL-039, TC-CRAWL-049, TC-CRAWL-050, TC-CRAWL-051, TC-CRAWL-053, TC-CRAWL-079, TC-CRAWL-080, TC-CRAWL-094, TC-CRAWL-095… | Actors merging into or out of ego lane; Actors traveling in same direction/path; Actors traveling in same direction/path; Actors merging into or out of ego lane; Actors traveling in same direction/path; Actors merging into or out of ego lane; Actors traveling in opposite direction; Actors traveling in same direction/path; Road debris or other obstacles in or near ego lane; Navigating controlled/uncontrolled intersections; No Actors; Passing/interacting with VRUs or emergency vehicles; Road debris or other obstacles in or near ego lane; Self-imposed loss of control / inability to execute trajectory; Self-imposed loss of control / inability to execute trajectory; Road debris or other obstacles in or near ego lane; Transversal — all groups (perception degradation) | 186, 214, 226, 238, 243, 249 | HW_ Emergency Stop in Lane_Hazard Lights too late_01; HW_ Emergency Stop in Lane_Unintended Deceleration_01; HW_ Emergency Stop in Lane_Excessive Deceleration_01… | MRM DDT Fallback | Rear-End group seen from the striking vehicle's side (SDT = struck party; mirror of 20-26) | Ego judgment/operation disturbance perceived by followers | Proposed
HFS-017 | Highway | Emergency Stop in Lane | H4 | Intent not communicated | While performing an MRM emergency stop in the travel lane (highway context), a functional deviation occurs — e.g. no hazard lights (also: unintended hazard lights) — and the SDT's presence or intent is not communicated or is misleading (missing/wrong/late signals), so other road users cannot anticipate its behavior, contributing to a collision. MRM-perimeter scenario (September). | performing an MRM emergency stop in the travel lane | I-35 South divided controlled-access highway, 2-3 lanes per direction, ramps/weaving sections, posted 60-75 mph, mixed truck/passenger traffic | other motor vehicles (incl. trucks) at high closing speeds; occasional stopped/disabled vehicles, debris, work-zone crews | Nominal only (dry/day/clear) | No Hazard Lights; Unintended Hazard Lights | NOT Providing; Providing when not needed | 6 | S2 | E3 | C1 | MRM | FI-PCP-17, FI-SEN-07, FI-VI-05 | 5 TCs: TC-CRAWL-273, TC-CRAWL-274, TC-CRAWL-275, TC-CRAWL-276, TC-CRAWL-277 | Actors traveling in same direction/path; Self-imposed loss of control / inability to execute trajectory | 186, 238, 249 | HW_ Emergency Stop in Lane_No Hazard Lights_01; HW_ Emergency Stop in Lane_Unintended Hazard Lights_01; HW_ Emergency Stop in Lane_No Hazard Lights_02… | MRM DDT Fallback | Turning / Crossing at intersections (36-37; 12-19) — signal/intent misread family | Communication/HMI disturbance (not a 34502 core category — extension) | Proposed
HFS-018 | Highway | Emergency Stop in Lane | H5 | Loss of stability / control | While performing an MRM emergency stop in the travel lane (highway context), a functional deviation occurs — e.g. excessive deceleration (also: insufficient deceleration, no deceleration, unintended deceleration) — and the commanded motion exceeds the vehicle-dynamics envelope for the load/adhesion conditions, leading to jackknife, rollover or skid. MRM-perimeter scenario (September). | performing an MRM emergency stop in the travel lane | I-35 South divided controlled-access highway, 2-3 lanes per direction, ramps/weaving sections, posted 60-75 mph, mixed truck/passenger traffic | other motor vehicles (incl. trucks) at high closing speeds; occasional stopped/disabled vehicles, debris, work-zone crews | Nominal only (dry/day/clear) | Excessive Deceleration; Insufficient Deceleration; No Deceleration; Unintended Deceleration | NOT Providing; Providing less than needed; Providing more than needed; Providing when not needed | 4 | S3 | E3 | C3 | MRM | FI-AIM-03, FI-PCP-04, FI-PCP-06, FI-PCP-07, FI-PCP-08, FI-PCP-09, FI-PCP-10, FI-PCP-11, FI-PCP-12, FI-PCP-13, FI-PCP-14, FI-PCP-16, FI-PCP-17, FI-SEN-02, FI-SEN-07, FI-VI-01, FI-VI-02, FI-VI-04, FI-VI-05, FI-VI-06, FI-VI-07 | 55 TCs: TC-CRAWL-001, TC-CRAWL-002, TC-CRAWL-003, TC-CRAWL-006, TC-CRAWL-007, TC-CRAWL-008, TC-CRAWL-009, TC-CRAWL-029, TC-CRAWL-030, TC-CRAWL-032, TC-CRAWL-033, TC-CRAWL-034… | Actors traveling in same direction/path; No Actors; No Actors; Actors traveling in same direction/path; Road debris or other obstacles in or near ego lane; Self-imposed loss of control / inability to execute trajectory; Self-imposed loss of control / inability to execute trajectory; No Actors; Self-imposed loss of control / inability to execute trajectory; Road debris or other obstacles in or near ego lane; Work zones | 220 | HW_ Emergency Stop in Lane_No Deceleration_02; HW_ Emergency Stop in Lane_Unintended Deceleration_02; HW_ Emergency Stop in Lane_Insufficient Deceleration_01… | MRM DDT Fallback | Control Loss without prior vehicle action (5-6); Road Edge Departure (One vehicle, 1-4) | Vehicle motion disturbance (dynamics envelope) | Proposed
HFS-019 | Highway | Lane Changes / Overtaking | H1 | Side collision | While executing a lane change / overtake (highway context), a functional deviation occurs — e.g. excessive steering (also: insufficient steering, no acceleration, no deceleration…) — and the SDT encroaches laterally into an occupied adjacent space (vehicle, barrier or object), or fails to keep clearance, leading to a side impact. | executing a lane change / overtake | I-35 South divided controlled-access highway, 2-3 lanes per direction, ramps/weaving sections, posted 60-75 mph, mixed truck/passenger traffic | other motor vehicles (incl. trucks) at high closing speeds; occasional stopped/disabled vehicles, debris, work-zone crews | Nominal only (dry/day/clear) | Excessive Steering; Insufficient Steering; No Acceleration; No Deceleration; No Steering; No Turn Signal; Steering for too long / stuck; Steering in opposite direction; Turn Signal in opposite direction; Turn Signal too late; Unintended Steering; Unintended Turn Signal | Duration too long / stuck; NOT Providing; Opposite direction; Providing less than needed; Providing more than needed; Providing when not needed; Too late | 24 | S3 | E3 | C3 |  | FI-AIM-01, FI-AIM-03, FI-LOC-01, FI-LOC-02, FI-LOC-03, FI-LOC-04, FI-LOC-05, FI-PCP-01, FI-PCP-02, FI-PCP-03, FI-PCP-04, FI-PCP-05, FI-PCP-06, FI-PCP-07, FI-PCP-08, FI-PCP-09, FI-PCP-10, FI-PCP-11, FI-PCP-12, FI-PCP-14, FI-PCP-16, FI-PCP-17, FI-PCP-18, FI-SEN-02, FI-SEN-03, FI-SEN-04, FI-SEN-06, FI-VI-01, FI-VI-02, FI-VI-04, FI-VI-05, FI-VI-06, FI-VI-07 | 187 TCs: TC-CRAWL-006, TC-CRAWL-011, TC-CRAWL-012, TC-CRAWL-013, TC-CRAWL-014, TC-CRAWL-015, TC-CRAWL-016, TC-CRAWL-017, TC-CRAWL-018, TC-CRAWL-019, TC-CRAWL-020, TC-CRAWL-021… | Actors merging into or out of ego lane; Actors traveling in same direction/path; Actors traveling in same direction/path; Actors merging into or out of ego lane; Actors traveling in same direction/path; Actors merging into or out of ego lane; Actors traveling in opposite direction; Navigating controlled/uncontrolled intersections; No Actors; No Actors; Actors traveling in opposite direction; No Actors; Actors traveling in same direction/path; No Actors; Road debris or other obstacles in or near ego lane; No Actors; Self-imposed loss of control / inability to execute trajectory; Passing/interacting with VRUs or emergency vehicles; Passing/interacting with VRUs or emergency vehicles; Actors traveling in same direction/path; Road debris or other obstacles in or near ego lane; Road debris or other obstacles in or near ego lane; Passing/interacting with VRUs or emergency vehicles; Self-imposed loss of control / inability to execute trajectory; Self-imposed loss of control / inability to execute trajectory; No Actors; Self-imposed loss of control / inability to execute trajectory; Road debris or other obstacles in or near ego lane; Transversal — all groups (perception degradation); Work zones | 20, 58, 84, 99, 129, 169, 174 | HW_ Lane Changes / Overtaking_No Acceleration_02; HW_ Lane Changes / Overtaking_No Deceleration_02; HW_ Lane Changes / Overtaking_No Steering_01… | 41xx_Freeway divided | Changing Lanes / Same Direction (30-33); Drifting / Same Direction (34-35) | Traffic disturbance (cut-in/adjacent) x perception/judgment disturbance | Proposed
HFS-020 | Highway | Lane Changes / Overtaking | H2 | Front collision | While executing a lane change / overtake (highway context), a functional deviation occurs — e.g. excessive acceleration (also: insufficient deceleration, no deceleration, no steering…) — and the SDT fails to maintain/restore longitudinal separation or to avoid an obstacle ahead, leading to a frontal impact with the lead vehicle, crossing traffic, VRU or object. | executing a lane change / overtake | I-35 South divided controlled-access highway, 2-3 lanes per direction, ramps/weaving sections, posted 60-75 mph, mixed truck/passenger traffic | other motor vehicles (incl. trucks) at high closing speeds; occasional stopped/disabled vehicles, debris, work-zone crews | Nominal only (dry/day/clear) | Excessive Acceleration; Insufficient Deceleration; No Deceleration; No Steering; Unintended Acceleration | NOT Providing; Providing less than needed; Providing more than needed; Providing when not needed | 11 | S3 | E4 | C3 |  | FI-AIM-01, FI-AIM-03, FI-AIM-04, FI-LOC-01, FI-LOC-02, FI-LOC-04, FI-LOC-05, FI-PCP-01, FI-PCP-02, FI-PCP-04, FI-PCP-05, FI-PCP-06, FI-PCP-07, FI-PCP-08, FI-PCP-09, FI-PCP-10, FI-PCP-11, FI-PCP-12, FI-PCP-13, FI-PCP-14, FI-PCP-15, FI-PCP-16, FI-PCP-17, FI-PCP-18, FI-SEN-01, FI-SEN-02, FI-SEN-03, FI-SEN-04, FI-SEN-06, FI-SEN-07, FI-VI-01, FI-VI-02, FI-VI-04, FI-VI-05, FI-VI-06, FI-VI-07 | 149 TCs: TC-CRAWL-001, TC-CRAWL-002, TC-CRAWL-003, TC-CRAWL-007, TC-CRAWL-009, TC-CRAWL-011, TC-CRAWL-012, TC-CRAWL-013, TC-CRAWL-014, TC-CRAWL-015, TC-CRAWL-016, TC-CRAWL-017… | Actors merging into or out of ego lane; Actors traveling in opposite direction; Actors traveling in same direction/path; Actors traveling in same direction/path; Actors merging into or out of ego lane; Actors traveling in opposite direction; Actors traveling in same direction/path; Road debris or other obstacles in or near ego lane; Navigating controlled/uncontrolled intersections; No Actors; No Actors; Actors traveling in same direction/path; No Actors; Road debris or other obstacles in or near ego lane; No Actors; Self-imposed loss of control / inability to execute trajectory; Passing/interacting with VRUs or emergency vehicles; Passing/interacting with VRUs or emergency vehicles; Actors traveling in same direction/path; Road debris or other obstacles in or near ego lane; Self-imposed loss of control / inability to execute trajectory; Transversal — all groups (perception degradation); Work zones | 5, 20, 43, 58, 99, 141, 156 | HW_ Lane Changes / Overtaking_Unintended Acceleration_01; HW_ Lane Changes / Overtaking_Excessive Acceleration_01; HW_ Lane Changes / Overtaking_Unintended Acceleration_02… | 41xx_Freeway divided | Lead Vehicle Stopped / Decelerating / Moving at Lower Speed (typology 20-24); Opposite Direction (27-28) and Pedestrian/Animal groups (1-11) in Urban | Traffic disturbance (lead/crossing) x perception disturbance | Proposed
HFS-021 | Highway | Lane Changes / Overtaking | H3 | Rear-end by follower | While executing a lane change / overtake (highway context), a functional deviation occurs — e.g. excessive deceleration (also: insufficient acceleration, insufficient steering, no acceleration…) — and the SDT behaves in a way the following traffic cannot anticipate (sudden, late or phantom braking, unexpected stop), leading to being struck from behind. | executing a lane change / overtake | I-35 South divided controlled-access highway, 2-3 lanes per direction, ramps/weaving sections, posted 60-75 mph, mixed truck/passenger traffic | other motor vehicles (incl. trucks) at high closing speeds; occasional stopped/disabled vehicles, debris, work-zone crews | Nominal only (dry/day/clear) | Excessive Deceleration; Insufficient Acceleration; Insufficient Steering; No Acceleration; Unintended Deceleration | NOT Providing; Providing less than needed; Providing more than needed; Providing when not needed | 11 | S3 | E4 | C3 |  | FI-AIM-03, FI-AIM-04, FI-LOC-05, FI-PCP-01, FI-PCP-02, FI-PCP-04, FI-PCP-05, FI-PCP-06, FI-PCP-08, FI-PCP-09, FI-PCP-10, FI-PCP-11, FI-PCP-12, FI-PCP-14, FI-PCP-17, FI-PCP-18, FI-SEN-01, FI-SEN-02, FI-SEN-07, FI-VI-01, FI-VI-02, FI-VI-03, FI-VI-04, FI-VI-05, FI-VI-06, FI-VI-07 | 60 TCs: TC-CRAWL-036, TC-CRAWL-037, TC-CRAWL-038, TC-CRAWL-039, TC-CRAWL-049, TC-CRAWL-050, TC-CRAWL-051, TC-CRAWL-053, TC-CRAWL-079, TC-CRAWL-080, TC-CRAWL-094, TC-CRAWL-095… | Actors merging into or out of ego lane; Actors traveling in same direction/path; Actors traveling in same direction/path; Actors merging into or out of ego lane; Actors traveling in same direction/path; Actors merging into or out of ego lane; Actors traveling in opposite direction; Actors traveling in same direction/path; Road debris or other obstacles in or near ego lane; Navigating controlled/uncontrolled intersections; No Actors; Passing/interacting with VRUs or emergency vehicles; Road debris or other obstacles in or near ego lane; Self-imposed loss of control / inability to execute trajectory; Self-imposed loss of control / inability to execute trajectory; Road debris or other obstacles in or near ego lane; Transversal — all groups (perception degradation) | 5, 20, 43, 58, 99, 141, 156 | HW_ Lane Changes / Overtaking_No Acceleration_01; HW_ Lane Changes / Overtaking_Insufficient Acceleration_01; HW_ Lane Changes / Overtaking_Unintended Deceleration_01… | 41xx_Freeway divided | Rear-End group seen from the striking vehicle's side (SDT = struck party; mirror of 20-26) | Ego judgment/operation disturbance perceived by followers | Proposed
HFS-022 | Highway | Lane Changes / Overtaking | H4 | Intent not communicated | While executing a lane change / overtake (highway context), a functional deviation occurs — e.g. steering too late (also: unintended turn signal) — and the SDT's presence or intent is not communicated or is misleading (missing/wrong/late signals), so other road users cannot anticipate its behavior, contributing to a collision. | executing a lane change / overtake | I-35 South divided controlled-access highway, 2-3 lanes per direction, ramps/weaving sections, posted 60-75 mph, mixed truck/passenger traffic | other motor vehicles (incl. trucks) at high closing speeds; occasional stopped/disabled vehicles, debris, work-zone crews | Nominal only (dry/day/clear) | Steering too late; Unintended Turn Signal | Providing when not needed; Too late | 2 | S3 | E3 | C1 |  | FI-PCP-17, FI-SEN-07, FI-VI-05 | 5 TCs: TC-CRAWL-273, TC-CRAWL-274, TC-CRAWL-275, TC-CRAWL-276, TC-CRAWL-277 | Actors traveling in same direction/path; Self-imposed loss of control / inability to execute trajectory | 99, 169 | HW_ Lane Changes / Overtaking_Steering too late_01; HW_ Lane Changes / Overtaking_Unintended Turn Signal_01 | 41xx_Freeway divided | Turning / Crossing at intersections (36-37; 12-19) — signal/intent misread family | Communication/HMI disturbance (not a 34502 core category — extension) | Proposed
HFS-023 | Highway | Lane Changes / Overtaking | H5 | Loss of stability / control | While executing a lane change / overtake (highway context), a functional deviation occurs — e.g. excessive acceleration (also: excessive deceleration, excessive steering, insufficient acceleration…) — and the commanded motion exceeds the vehicle-dynamics envelope for the load/adhesion conditions, leading to jackknife, rollover or skid. Aggravated under: Wind. | executing a lane change / overtake | I-35 South divided controlled-access highway, 2-3 lanes per direction, ramps/weaving sections, posted 60-75 mph, mixed truck/passenger traffic | other motor vehicles (incl. trucks) at high closing speeds; occasional stopped/disabled vehicles, debris, work-zone crews | Wind — strong crosswind / gusts | Excessive Acceleration; Excessive Deceleration; Excessive Steering; Insufficient Acceleration; Insufficient Deceleration; Insufficient Steering; No Deceleration; No Steering; Steering for too long / stuck; Unintended Acceleration; Unintended Deceleration; Unintended Steering | Duration too long / stuck; NOT Providing; Providing less than needed; Providing more than needed; Providing when not needed | 13 | S3 | E4 | C3 |  | FI-AIM-03, FI-PCP-04, FI-PCP-06, FI-PCP-07, FI-PCP-08, FI-PCP-09, FI-PCP-10, FI-PCP-11, FI-PCP-12, FI-PCP-13, FI-PCP-14, FI-PCP-16, FI-PCP-17, FI-SEN-02, FI-SEN-07, FI-VI-01, FI-VI-02, FI-VI-04, FI-VI-05, FI-VI-06, FI-VI-07 | 55 TCs: TC-CRAWL-001, TC-CRAWL-002, TC-CRAWL-003, TC-CRAWL-006, TC-CRAWL-007, TC-CRAWL-008, TC-CRAWL-009, TC-CRAWL-029, TC-CRAWL-030, TC-CRAWL-032, TC-CRAWL-033, TC-CRAWL-034… | Actors traveling in same direction/path; No Actors; No Actors; Actors traveling in same direction/path; Road debris or other obstacles in or near ego lane; Self-imposed loss of control / inability to execute trajectory; Self-imposed loss of control / inability to execute trajectory; No Actors; Self-imposed loss of control / inability to execute trajectory; Road debris or other obstacles in or near ego lane; Work zones | 28, 69, 114, 261 | HW_ Lane Changes / Overtaking_Unintended Acceleration_03; HW_ Lane Changes / Overtaking_Insufficient Acceleration_02; HW_ Lane Changes / Overtaking_Excessive Acceleration_03… | 52xx_Dynamic limits | Control Loss without prior vehicle action (5-6); Road Edge Departure (One vehicle, 1-4) | Vehicle motion disturbance (dynamics envelope) | Proposed
HFS-024 | Highway | Lane-Centered Adaptive Follow | H1 | Side collision | While following a lead vehicle with gap control (highway context), a functional deviation occurs — e.g. excessive steering (also: insufficient steering, no acceleration, no deceleration…) — and the SDT encroaches laterally into an occupied adjacent space (vehicle, barrier or object), or fails to keep clearance, leading to a side impact. | following a lead vehicle with gap control | I-35 South divided controlled-access highway, 2-3 lanes per direction, ramps/weaving sections, posted 60-75 mph, mixed truck/passenger traffic | other motor vehicles (incl. trucks) at high closing speeds; occasional stopped/disabled vehicles, debris, work-zone crews | Nominal only (dry/day/clear) | Excessive Steering; Insufficient Steering; No Acceleration; No Deceleration; No Steering; Steering for too long / stuck; Steering in opposite direction; Unintended Steering | Duration too long / stuck; NOT Providing; Opposite direction; Providing less than needed; Providing more than needed; Providing when not needed | 17 | S3 | E3 | C3 |  | FI-AIM-01, FI-AIM-03, FI-LOC-01, FI-LOC-02, FI-LOC-03, FI-LOC-04, FI-LOC-05, FI-PCP-01, FI-PCP-02, FI-PCP-03, FI-PCP-04, FI-PCP-05, FI-PCP-06, FI-PCP-07, FI-PCP-08, FI-PCP-09, FI-PCP-10, FI-PCP-11, FI-PCP-12, FI-PCP-14, FI-PCP-16, FI-PCP-17, FI-PCP-18, FI-SEN-02, FI-SEN-03, FI-SEN-04, FI-SEN-06, FI-VI-01, FI-VI-02, FI-VI-04, FI-VI-05, FI-VI-06, FI-VI-07 | 187 TCs: TC-CRAWL-006, TC-CRAWL-011, TC-CRAWL-012, TC-CRAWL-013, TC-CRAWL-014, TC-CRAWL-015, TC-CRAWL-016, TC-CRAWL-017, TC-CRAWL-018, TC-CRAWL-019, TC-CRAWL-020, TC-CRAWL-021… | Actors merging into or out of ego lane; Actors traveling in same direction/path; Actors traveling in same direction/path; Actors merging into or out of ego lane; Actors traveling in same direction/path; Actors merging into or out of ego lane; Actors traveling in opposite direction; Navigating controlled/uncontrolled intersections; No Actors; No Actors; Actors traveling in opposite direction; No Actors; Actors traveling in same direction/path; No Actors; Road debris or other obstacles in or near ego lane; No Actors; Self-imposed loss of control / inability to execute trajectory; Passing/interacting with VRUs or emergency vehicles; Passing/interacting with VRUs or emergency vehicles; Actors traveling in same direction/path; Road debris or other obstacles in or near ego lane; Road debris or other obstacles in or near ego lane; Passing/interacting with VRUs or emergency vehicles; Self-imposed loss of control / inability to execute trajectory; Self-imposed loss of control / inability to execute trajectory; No Actors; Self-imposed loss of control / inability to execute trajectory; Road debris or other obstacles in or near ego lane; Transversal — all groups (perception degradation); Work zones | 19, 57, 83, 98, 128 | HW_ Lane-Centered Adaptive Follow_No Acceleration_02; HW_ Lane-Centered Adaptive Follow_No Deceleration_02; HW_ Lane-Centered Adaptive Follow_No Steering_01… | 41xx_Freeway divided | Changing Lanes / Same Direction (30-33); Drifting / Same Direction (34-35) | Traffic disturbance (cut-in/adjacent) x perception/judgment disturbance | Proposed
HFS-025 | Highway | Lane-Centered Adaptive Follow | H2 | Front collision | While following a lead vehicle with gap control (highway context), a functional deviation occurs — e.g. deceleration too late (also: excessive acceleration, insufficient deceleration, no deceleration…) — and the SDT fails to maintain/restore longitudinal separation or to avoid an obstacle ahead, leading to a frontal impact with the lead vehicle, crossing traffic, VRU or object. Aggravated under: Air Temperature; Rain; Rain; Slope…. | following a lead vehicle with gap control | I-35 South divided controlled-access highway, 2-3 lanes per direction, ramps/weaving sections, posted 60-75 mph, mixed truck/passenger traffic | other motor vehicles (incl. trucks) at high closing speeds; occasional stopped/disabled vehicles, debris, work-zone crews | Air Temperature — high (up to 110 °F); Rain — Heavy / standing water; Rain — Light / Moderate (wet road); Slope — steep grade (up to ±8 %); Sun Angle — low sun / glare; Vehicles — dense traffic / cut-in; [Out-of-ODD] Sudden object intrusion | Deceleration too late; Excessive Acceleration; Insufficient Deceleration; No Deceleration; No Steering; Unintended Acceleration | NOT Providing; Providing less than needed; Providing more than needed; Providing when not needed; Too late | 25 | S3 | E3 | C3 |  | FI-AIM-01, FI-AIM-03, FI-AIM-04, FI-LOC-01, FI-LOC-02, FI-LOC-04, FI-LOC-05, FI-PCP-01, FI-PCP-02, FI-PCP-04, FI-PCP-05, FI-PCP-06, FI-PCP-07, FI-PCP-08, FI-PCP-09, FI-PCP-10, FI-PCP-11, FI-PCP-12, FI-PCP-13, FI-PCP-14, FI-PCP-15, FI-PCP-16, FI-PCP-17, FI-PCP-18, FI-SEN-01, FI-SEN-02, FI-SEN-03, FI-SEN-04, FI-SEN-06, FI-SEN-07, FI-VI-01, FI-VI-02, FI-VI-04, FI-VI-05, FI-VI-06, FI-VI-07 | 149 TCs: TC-CRAWL-001, TC-CRAWL-002, TC-CRAWL-003, TC-CRAWL-007, TC-CRAWL-009, TC-CRAWL-011, TC-CRAWL-012, TC-CRAWL-013, TC-CRAWL-014, TC-CRAWL-015, TC-CRAWL-016, TC-CRAWL-017… | Actors merging into or out of ego lane; Actors traveling in opposite direction; Actors traveling in same direction/path; Actors traveling in same direction/path; Actors merging into or out of ego lane; Actors traveling in opposite direction; Actors traveling in same direction/path; Road debris or other obstacles in or near ego lane; Navigating controlled/uncontrolled intersections; No Actors; No Actors; Actors traveling in same direction/path; No Actors; Road debris or other obstacles in or near ego lane; No Actors; Self-imposed loss of control / inability to execute trajectory; Passing/interacting with VRUs or emergency vehicles; Passing/interacting with VRUs or emergency vehicles; Actors traveling in same direction/path; Road debris or other obstacles in or near ego lane; Self-imposed loss of control / inability to execute trajectory; Transversal — all groups (perception degradation); Work zones | 4, 19, 42, 57, 98, 140, 155, 252, 255, 257, 259, 265, 267, 269, 272, 282, 302 | HW_ Lane-Centered Adaptive Follow_Unintended Acceleration_01; HW_ Lane-Centered Adaptive Follow_Excessive Acceleration_01; HW_ Lane-Centered Adaptive Follow_Unintended Acceleration_02… | 41xx_Freeway divided | Lead Vehicle Stopped / Decelerating / Moving at Lower Speed (typology 20-24); Opposite Direction (27-28) and Pedestrian/Animal groups (1-11) in Urban | Traffic disturbance (lead/crossing) x perception disturbance | Proposed
HFS-026 | Highway | Lane-Centered Adaptive Follow | H3 | Rear-end by follower | While following a lead vehicle with gap control (highway context), a functional deviation occurs — e.g. brake lights too late (also: excessive deceleration, insufficient acceleration, insufficient steering…) — and the SDT behaves in a way the following traffic cannot anticipate (sudden, late or phantom braking, unexpected stop), leading to being struck from behind. Aggravated under: Vehicles. | following a lead vehicle with gap control | I-35 South divided controlled-access highway, 2-3 lanes per direction, ramps/weaving sections, posted 60-75 mph, mixed truck/passenger traffic | other motor vehicles (incl. trucks) at high closing speeds; occasional stopped/disabled vehicles, debris, work-zone crews | Vehicles — dense traffic / cut-in | Brake Lights too late; Excessive Deceleration; Insufficient Acceleration; Insufficient Steering; No Acceleration; No Brake Lights; Unintended Deceleration | NOT Providing; Providing less than needed; Providing more than needed; Providing when not needed; Too late | 14 | S3 | E3 | C3 |  | FI-AIM-03, FI-AIM-04, FI-LOC-05, FI-PCP-01, FI-PCP-02, FI-PCP-04, FI-PCP-05, FI-PCP-06, FI-PCP-08, FI-PCP-09, FI-PCP-10, FI-PCP-11, FI-PCP-12, FI-PCP-14, FI-PCP-17, FI-PCP-18, FI-SEN-01, FI-SEN-02, FI-SEN-07, FI-VI-01, FI-VI-02, FI-VI-03, FI-VI-04, FI-VI-05, FI-VI-06, FI-VI-07 | 60 TCs: TC-CRAWL-036, TC-CRAWL-037, TC-CRAWL-038, TC-CRAWL-039, TC-CRAWL-049, TC-CRAWL-050, TC-CRAWL-051, TC-CRAWL-053, TC-CRAWL-079, TC-CRAWL-080, TC-CRAWL-094, TC-CRAWL-095… | Actors merging into or out of ego lane; Actors traveling in same direction/path; Actors traveling in same direction/path; Actors merging into or out of ego lane; Actors traveling in same direction/path; Actors merging into or out of ego lane; Actors traveling in opposite direction; Actors traveling in same direction/path; Road debris or other obstacles in or near ego lane; Navigating controlled/uncontrolled intersections; No Actors; Passing/interacting with VRUs or emergency vehicles; Road debris or other obstacles in or near ego lane; Self-imposed loss of control / inability to execute trajectory; Self-imposed loss of control / inability to execute trajectory; Road debris or other obstacles in or near ego lane; Transversal — all groups (perception degradation) | 4, 19, 42, 57, 98, 140, 155, 179, 282 | HW_ Lane-Centered Adaptive Follow_No Acceleration_01; HW_ Lane-Centered Adaptive Follow_Insufficient Acceleration_01; HW_ Lane-Centered Adaptive Follow_Unintended Deceleration_01… | 41xx_Freeway divided | Rear-End group seen from the striking vehicle's side (SDT = struck party; mirror of 20-26) | Ego judgment/operation disturbance perceived by followers | Proposed
HFS-027 | Highway | Lane-Centered Adaptive Follow | H4 | Intent not communicated | While following a lead vehicle with gap control (highway context), a functional deviation occurs — e.g. brake lights for too long / stuck (also: steering too late, unintended brake lights, unintended turn signal) — and the SDT's presence or intent is not communicated or is misleading (missing/wrong/late signals), so other road users cannot anticipate its behavior, contributing to a collision. | following a lead vehicle with gap control | I-35 South divided controlled-access highway, 2-3 lanes per direction, ramps/weaving sections, posted 60-75 mph, mixed truck/passenger traffic | other motor vehicles (incl. trucks) at high closing speeds; occasional stopped/disabled vehicles, debris, work-zone crews | Nominal only (dry/day/clear) | Brake Lights for too long / stuck; Steering too late; Unintended Brake Lights; Unintended Turn Signal | Duration too long / stuck; Providing when not needed; Too late | 4 | S3 | E3 | C1 |  | FI-PCP-17, FI-SEN-07, FI-VI-05 | 5 TCs: TC-CRAWL-273, TC-CRAWL-274, TC-CRAWL-275, TC-CRAWL-276, TC-CRAWL-277 | Actors traveling in same direction/path; Self-imposed loss of control / inability to execute trajectory | 98, 179, 308 | HW_ Lane-Centered Adaptive Follow_Steering too late_01; HW_ Lane-Centered Adaptive Follow_Unintended Brake Lights_01; HW_ Lane-Centered Adaptive Follow_Brake Lights for too long / stuck_01… | 41xx_Freeway divided | Turning / Crossing at intersections (36-37; 12-19) — signal/intent misread family | Communication/HMI disturbance (not a 34502 core category — extension) | Proposed
HFS-028 | Highway | Lane-Centered Adaptive Follow | H5 | Loss of stability / control | While following a lead vehicle with gap control (highway context), a functional deviation occurs — e.g. excessive acceleration (also: excessive deceleration, excessive steering, insufficient acceleration…) — and the commanded motion exceeds the vehicle-dynamics envelope for the load/adhesion conditions, leading to jackknife, rollover or skid. Aggravated under: Rain; Wind. | following a lead vehicle with gap control | I-35 South divided controlled-access highway, 2-3 lanes per direction, ramps/weaving sections, posted 60-75 mph, mixed truck/passenger traffic | other motor vehicles (incl. trucks) at high closing speeds; occasional stopped/disabled vehicles, debris, work-zone crews | Rain — Heavy / standing water; Wind — strong crosswind / gusts | Excessive Acceleration; Excessive Deceleration; Excessive Steering; Insufficient Acceleration; Insufficient Deceleration; Insufficient Steering; No Deceleration; No Steering; Steering for too long / stuck; Unintended Acceleration; Unintended Deceleration; Unintended Steering | Duration too long / stuck; NOT Providing; Providing less than needed; Providing more than needed; Providing when not needed | 14 | S3 | E3 | C3 |  | FI-AIM-03, FI-PCP-04, FI-PCP-06, FI-PCP-07, FI-PCP-08, FI-PCP-09, FI-PCP-10, FI-PCP-11, FI-PCP-12, FI-PCP-13, FI-PCP-14, FI-PCP-16, FI-PCP-17, FI-SEN-02, FI-SEN-07, FI-VI-01, FI-VI-02, FI-VI-04, FI-VI-05, FI-VI-06, FI-VI-07 | 55 TCs: TC-CRAWL-001, TC-CRAWL-002, TC-CRAWL-003, TC-CRAWL-006, TC-CRAWL-007, TC-CRAWL-008, TC-CRAWL-009, TC-CRAWL-029, TC-CRAWL-030, TC-CRAWL-032, TC-CRAWL-033, TC-CRAWL-034… | Actors traveling in same direction/path; No Actors; No Actors; Actors traveling in same direction/path; Road debris or other obstacles in or near ego lane; Self-imposed loss of control / inability to execute trajectory; Self-imposed loss of control / inability to execute trajectory; No Actors; Self-imposed loss of control / inability to execute trajectory; Road debris or other obstacles in or near ego lane; Work zones | 27, 68, 113, 257, 263 | HW_ Lane-Centered Adaptive Follow_Unintended Acceleration_03; HW_ Lane-Centered Adaptive Follow_Insufficient Acceleration_02; HW_ Lane-Centered Adaptive Follow_Excessive Acceleration_03… | 52xx_Dynamic limits | Control Loss without prior vehicle action (5-6); Road Edge Departure (One vehicle, 1-4) | Vehicle motion disturbance (dynamics envelope) | Proposed
HFS-029 | Highway | Lane-Centered Cruise | H1 | Side collision | While steady lane keeping at cruise speed (highway context), a functional deviation occurs — e.g. excessive steering (also: insufficient steering, no acceleration, no deceleration…) — and the SDT encroaches laterally into an occupied adjacent space (vehicle, barrier or object), or fails to keep clearance, leading to a side impact. Aggravated under: Curvature; Foreign Object Debris (FOD) in lane; Lane Boundary; Lane Width…. | steady lane keeping at cruise speed | I-35 South divided controlled-access highway, 2-3 lanes per direction, ramps/weaving sections, posted 60-75 mph, mixed truck/passenger traffic | other motor vehicles (incl. trucks) at high closing speeds; occasional stopped/disabled vehicles, debris, work-zone crews | Curvature — sharp curve (up to 0.25 1/m); Foreign Object Debris (FOD) in lane; Lane Boundary — degraded / absent markings; Lane Width — narrow (down to 2.5 m); Rain — Light / Moderate (wet road); Sun Angle — low sun / glare; Wind — strong crosswind / gusts; Work Zones; [Out-of-ODD] Disabled / stopped vehicle in lane or shoulder; [Out-of-ODD] EMV present (shoulder / in-lane); [Out-of-ODD] Road workers / people in roadway | Excessive Steering; Insufficient Steering; No Acceleration; No Deceleration; No Steering; Steering for too long / stuck; Steering in opposite direction; Steering too late; Unintended Steering | Duration too long / stuck; NOT Providing; Opposite direction; Providing less than needed; Providing more than needed; Providing when not needed; Too late | 34 | S3 | E3 | C3 |  | FI-AIM-01, FI-AIM-03, FI-LOC-01, FI-LOC-02, FI-LOC-03, FI-LOC-04, FI-LOC-05, FI-PCP-01, FI-PCP-02, FI-PCP-03, FI-PCP-04, FI-PCP-05, FI-PCP-06, FI-PCP-07, FI-PCP-08, FI-PCP-09, FI-PCP-10, FI-PCP-11, FI-PCP-12, FI-PCP-14, FI-PCP-16, FI-PCP-17, FI-PCP-18, FI-SEN-02, FI-SEN-03, FI-SEN-04, FI-SEN-06, FI-VI-01, FI-VI-02, FI-VI-04, FI-VI-05, FI-VI-06, FI-VI-07 | 187 TCs: TC-CRAWL-006, TC-CRAWL-011, TC-CRAWL-012, TC-CRAWL-013, TC-CRAWL-014, TC-CRAWL-015, TC-CRAWL-016, TC-CRAWL-017, TC-CRAWL-018, TC-CRAWL-019, TC-CRAWL-020, TC-CRAWL-021… | Actors merging into or out of ego lane; Actors traveling in same direction/path; Actors traveling in same direction/path; Actors merging into or out of ego lane; Actors traveling in same direction/path; Actors merging into or out of ego lane; Actors traveling in opposite direction; Navigating controlled/uncontrolled intersections; No Actors; No Actors; Actors traveling in opposite direction; No Actors; Actors traveling in same direction/path; No Actors; Road debris or other obstacles in or near ego lane; No Actors; Self-imposed loss of control / inability to execute trajectory; Passing/interacting with VRUs or emergency vehicles; Passing/interacting with VRUs or emergency vehicles; Actors traveling in same direction/path; Road debris or other obstacles in or near ego lane; Road debris or other obstacles in or near ego lane; Passing/interacting with VRUs or emergency vehicles; Self-imposed loss of control / inability to execute trajectory; Self-imposed loss of control / inability to execute trajectory; No Actors; Self-imposed loss of control / inability to execute trajectory; Road debris or other obstacles in or near ego lane; Transversal — all groups (perception degradation); Work zones | 18, 56, 82, 97, 127, 254, 260, 262, 268, 271, 275, 276, 277, 280, 285, 288, 296, 298 | HW_ Lane-Centered Cruise_No Acceleration_02; HW_ Lane-Centered Cruise_No Deceleration_02; HW_ Lane-Centered Cruise_No Steering_01… | 41xx_Freeway divided | Changing Lanes / Same Direction (30-33); Drifting / Same Direction (34-35) | Traffic disturbance (cut-in/adjacent) x perception/judgment disturbance | Proposed
HFS-030 | Highway | Lane-Centered Cruise | H2 | Front collision | While steady lane keeping at cruise speed (highway context), a functional deviation occurs — e.g. deceleration too late (also: excessive acceleration, insufficient deceleration, no deceleration…) — and the SDT fails to maintain/restore longitudinal separation or to avoid an obstacle ahead, leading to a frontal impact with the lead vehicle, crossing traffic, VRU or object. Aggravated under: Foreign Object Debris (FOD) in lane; Rain; Sun Angle; Work Zones…. | steady lane keeping at cruise speed | I-35 South divided controlled-access highway, 2-3 lanes per direction, ramps/weaving sections, posted 60-75 mph, mixed truck/passenger traffic | other motor vehicles (incl. trucks) at high closing speeds; occasional stopped/disabled vehicles, debris, work-zone crews | Foreign Object Debris (FOD) in lane; Rain — Light / Moderate (wet road); Sun Angle — low sun / glare; Work Zones; [Out-of-ODD] Animal on roadway; [Out-of-ODD] Crash scene / accident debris ahead; [Out-of-ODD] Disabled / stopped vehicle in lane or shoulder; [Out-of-ODD] Road workers / people in roadway; [Out-of-ODD] Tire debris / blown tire / lost cargo | Deceleration too late; Excessive Acceleration; Insufficient Deceleration; No Deceleration; No Steering; Steering too late; Unintended Acceleration | NOT Providing; Providing less than needed; Providing more than needed; Providing when not needed; Too late | 23 | S3 | E3 | C3 |  | FI-AIM-01, FI-AIM-03, FI-AIM-04, FI-LOC-01, FI-LOC-02, FI-LOC-04, FI-LOC-05, FI-PCP-01, FI-PCP-02, FI-PCP-04, FI-PCP-05, FI-PCP-06, FI-PCP-07, FI-PCP-08, FI-PCP-09, FI-PCP-10, FI-PCP-11, FI-PCP-12, FI-PCP-13, FI-PCP-14, FI-PCP-15, FI-PCP-16, FI-PCP-17, FI-PCP-18, FI-SEN-01, FI-SEN-02, FI-SEN-03, FI-SEN-04, FI-SEN-06, FI-SEN-07, FI-VI-01, FI-VI-02, FI-VI-04, FI-VI-05, FI-VI-06, FI-VI-07 | 149 TCs: TC-CRAWL-001, TC-CRAWL-002, TC-CRAWL-003, TC-CRAWL-007, TC-CRAWL-009, TC-CRAWL-011, TC-CRAWL-012, TC-CRAWL-013, TC-CRAWL-014, TC-CRAWL-015, TC-CRAWL-016, TC-CRAWL-017… | Actors merging into or out of ego lane; Actors traveling in opposite direction; Actors traveling in same direction/path; Actors traveling in same direction/path; Actors merging into or out of ego lane; Actors traveling in opposite direction; Actors traveling in same direction/path; Road debris or other obstacles in or near ego lane; Navigating controlled/uncontrolled intersections; No Actors; No Actors; Actors traveling in same direction/path; No Actors; Road debris or other obstacles in or near ego lane; No Actors; Self-imposed loss of control / inability to execute trajectory; Passing/interacting with VRUs or emergency vehicles; Passing/interacting with VRUs or emergency vehicles; Actors traveling in same direction/path; Road debris or other obstacles in or near ego lane; Self-imposed loss of control / inability to execute trajectory; Transversal — all groups (perception degradation); Work zones | 3, 18, 41, 56, 97, 139, 154, 253, 266, 281, 285, 287, 290, 291, 292, 297, 300 | HW_ Lane-Centered Cruise_Unintended Acceleration_01; HW_ Lane-Centered Cruise_Excessive Acceleration_01; HW_ Lane-Centered Cruise_Unintended Acceleration_02… | 41xx_Freeway divided | Lead Vehicle Stopped / Decelerating / Moving at Lower Speed (typology 20-24); Opposite Direction (27-28) and Pedestrian/Animal groups (1-11) in Urban | Traffic disturbance (lead/crossing) x perception disturbance | Proposed
HFS-031 | Highway | Lane-Centered Cruise | H3 | Rear-end by follower | While steady lane keeping at cruise speed (highway context), a functional deviation occurs — e.g. excessive deceleration (also: insufficient acceleration, insufficient steering, no acceleration…) — and the SDT behaves in a way the following traffic cannot anticipate (sudden, late or phantom braking, unexpected stop), leading to being struck from behind. Aggravated under: Foreign Object Debris (FOD) in lane; [Out-of-ODD] Crash scene / accident debris ahead. | steady lane keeping at cruise speed | I-35 South divided controlled-access highway, 2-3 lanes per direction, ramps/weaving sections, posted 60-75 mph, mixed truck/passenger traffic | other motor vehicles (incl. trucks) at high closing speeds; occasional stopped/disabled vehicles, debris, work-zone crews | Foreign Object Debris (FOD) in lane; [Out-of-ODD] Crash scene / accident debris ahead | Excessive Deceleration; Insufficient Acceleration; Insufficient Steering; No Acceleration; Unintended Deceleration | NOT Providing; Providing less than needed; Providing more than needed; Providing when not needed | 13 | S3 | E3 | C3 |  | FI-AIM-03, FI-AIM-04, FI-LOC-05, FI-PCP-01, FI-PCP-02, FI-PCP-04, FI-PCP-05, FI-PCP-06, FI-PCP-08, FI-PCP-09, FI-PCP-10, FI-PCP-11, FI-PCP-12, FI-PCP-14, FI-PCP-17, FI-PCP-18, FI-SEN-01, FI-SEN-02, FI-SEN-07, FI-VI-01, FI-VI-02, FI-VI-03, FI-VI-04, FI-VI-05, FI-VI-06, FI-VI-07 | 60 TCs: TC-CRAWL-036, TC-CRAWL-037, TC-CRAWL-038, TC-CRAWL-039, TC-CRAWL-049, TC-CRAWL-050, TC-CRAWL-051, TC-CRAWL-053, TC-CRAWL-079, TC-CRAWL-080, TC-CRAWL-094, TC-CRAWL-095… | Actors merging into or out of ego lane; Actors traveling in same direction/path; Actors traveling in same direction/path; Actors merging into or out of ego lane; Actors traveling in same direction/path; Actors merging into or out of ego lane; Actors traveling in opposite direction; Actors traveling in same direction/path; Road debris or other obstacles in or near ego lane; Navigating controlled/uncontrolled intersections; No Actors; Passing/interacting with VRUs or emergency vehicles; Road debris or other obstacles in or near ego lane; Self-imposed loss of control / inability to execute trajectory; Self-imposed loss of control / inability to execute trajectory; Road debris or other obstacles in or near ego lane; Transversal — all groups (perception degradation) | 3, 18, 41, 56, 97, 139, 154, 286, 300 | HW_ Lane-Centered Cruise_No Acceleration_01; HW_ Lane-Centered Cruise_Insufficient Acceleration_01; HW_ Lane-Centered Cruise_Unintended Deceleration_01… | 41xx_Freeway divided | Rear-End group seen from the striking vehicle's side (SDT = struck party; mirror of 20-26) | Ego judgment/operation disturbance perceived by followers | Proposed
HFS-032 | Highway | Lane-Centered Cruise | H4 | Intent not communicated | While steady lane keeping at cruise speed (highway context), a functional deviation occurs — e.g. no horn (also: steering too late, unintended turn signal) — and the SDT's presence or intent is not communicated or is misleading (missing/wrong/late signals), so other road users cannot anticipate its behavior, contributing to a collision. Aggravated under: [Out-of-ODD] Road workers / people in roadway. | steady lane keeping at cruise speed | I-35 South divided controlled-access highway, 2-3 lanes per direction, ramps/weaving sections, posted 60-75 mph, mixed truck/passenger traffic | other motor vehicles (incl. trucks) at high closing speeds; occasional stopped/disabled vehicles, debris, work-zone crews | [Out-of-ODD] Road workers / people in roadway | No Horn; Steering too late; Unintended Turn Signal | NOT Providing; Providing when not needed; Too late | 3 | S3 | E3 | C1 |  | FI-PCP-17, FI-SEN-07, FI-VI-05 | 5 TCs: TC-CRAWL-273, TC-CRAWL-274, TC-CRAWL-275, TC-CRAWL-276, TC-CRAWL-277 | Actors traveling in same direction/path; Self-imposed loss of control / inability to execute trajectory | 97, 289, 309 | HW_ Lane-Centered Cruise_Steering too late_01; HW_ Lane-Centered Cruise_No Horn_01; HW_ Lane-Centered Cruise_Unintended Turn Signal_01 | 41xx_Freeway divided | Turning / Crossing at intersections (36-37; 12-19) — signal/intent misread family | Communication/HMI disturbance (not a 34502 core category — extension) | Proposed
HFS-033 | Highway | Lane-Centered Cruise | H5 | Loss of stability / control | While steady lane keeping at cruise speed (highway context), a functional deviation occurs — e.g. excessive acceleration (also: excessive deceleration, excessive steering, insufficient acceleration…) — and the commanded motion exceeds the vehicle-dynamics envelope for the load/adhesion conditions, leading to jackknife, rollover or skid. Aggravated under: Curvature; Rain; Wind; [Out-of-ODD] Animal on roadway…. | steady lane keeping at cruise speed | I-35 South divided controlled-access highway, 2-3 lanes per direction, ramps/weaving sections, posted 60-75 mph, mixed truck/passenger traffic | other motor vehicles (incl. trucks) at high closing speeds; occasional stopped/disabled vehicles, debris, work-zone crews | Curvature — sharp curve (up to 0.25 1/m); Rain — Heavy / standing water; Wind — strong crosswind / gusts; [Out-of-ODD] Animal on roadway; [Out-of-ODD] Sudden object intrusion; [Out-of-ODD] Tire debris / blown tire / lost cargo | Excessive Acceleration; Excessive Deceleration; Excessive Steering; Insufficient Acceleration; Insufficient Deceleration; Insufficient Steering; No Deceleration; No Steering; Steering for too long / stuck; Unintended Acceleration; Unintended Deceleration; Unintended Steering | Duration too long / stuck; NOT Providing; Providing less than needed; Providing more than needed; Providing when not needed | 19 | S3 | E3 | C3 |  | FI-AIM-03, FI-PCP-04, FI-PCP-06, FI-PCP-07, FI-PCP-08, FI-PCP-09, FI-PCP-10, FI-PCP-11, FI-PCP-12, FI-PCP-13, FI-PCP-14, FI-PCP-16, FI-PCP-17, FI-SEN-02, FI-SEN-07, FI-VI-01, FI-VI-02, FI-VI-04, FI-VI-05, FI-VI-06, FI-VI-07 | 55 TCs: TC-CRAWL-001, TC-CRAWL-002, TC-CRAWL-003, TC-CRAWL-006, TC-CRAWL-007, TC-CRAWL-008, TC-CRAWL-009, TC-CRAWL-029, TC-CRAWL-030, TC-CRAWL-032, TC-CRAWL-033, TC-CRAWL-034… | Actors traveling in same direction/path; No Actors; No Actors; Actors traveling in same direction/path; Road debris or other obstacles in or near ego lane; Self-imposed loss of control / inability to execute trajectory; Self-imposed loss of control / inability to execute trajectory; No Actors; Self-imposed loss of control / inability to execute trajectory; Road debris or other obstacles in or near ego lane; Work zones | 26, 67, 112, 256, 258, 264, 270, 290, 292, 303 | HW_ Lane-Centered Cruise_Unintended Acceleration_03; HW_ Lane-Centered Cruise_Insufficient Acceleration_02; HW_ Lane-Centered Cruise_Excessive Acceleration_03… | 52xx_Dynamic limits | Control Loss without prior vehicle action (5-6); Road Edge Departure (One vehicle, 1-4) | Vehicle motion disturbance (dynamics envelope) | Proposed
HFS-034 | Highway | Lane-Centered Cruise | H6 | Access / operational | While steady lane keeping at cruise speed (highway context), a functional deviation occurs — e.g. no steering — and an operational/security consequence occurs (unauthorized access, blocked traffic or EMV, rule violation) without a direct dynamic collision. Aggravated under: [Out-of-ODD] EMV present (shoulder / in-lane). | steady lane keeping at cruise speed | I-35 South divided controlled-access highway, 2-3 lanes per direction, ramps/weaving sections, posted 60-75 mph, mixed truck/passenger traffic | other motor vehicles (incl. trucks) at high closing speeds; occasional stopped/disabled vehicles, debris, work-zone crews | [Out-of-ODD] EMV present (shoulder / in-lane) | No Steering | NOT Providing | 1 | S3 | E1 | C3 |  | FI-PCP-06, FI-PCP-10, FI-PCP-12, FI-PCP-14, FI-PCP-17, FI-SEN-01, FI-VI-04, FI-VI-05 | 12 TCs: TC-CRAWL-132, TC-CRAWL-133, TC-CRAWL-134, TC-CRAWL-195, TC-CRAWL-196, TC-CRAWL-197, TC-CRAWL-198, TC-CRAWL-199, TC-CRAWL-235, TC-CRAWL-236, TC-CRAWL-262, TC-CRAWL-272 | Actors traveling in same direction/path; Passing/interacting with VRUs or emergency vehicles; Self-imposed loss of control / inability to execute trajectory | 299 | HW_ Lane-Centered Cruise_No Steering_12 | 41xx_Freeway divided | No direct pre-crash equivalent (non-collision) — operational/security family | Out of 34502 scope (security/operational) | Proposed
HFS-035 | Highway | Off-Ramp Exit | H1 | Side collision | While exiting via the off-ramp / deceleration lane (highway context), a functional deviation occurs — e.g. excessive steering (also: insufficient steering, no acceleration, no deceleration…) — and the SDT encroaches laterally into an occupied adjacent space (vehicle, barrier or object), or fails to keep clearance, leading to a side impact. | exiting via the off-ramp / deceleration lane | I-35 South divided controlled-access highway, 2-3 lanes per direction, ramps/weaving sections, posted 60-75 mph, mixed truck/passenger traffic | other motor vehicles (incl. trucks) at high closing speeds; occasional stopped/disabled vehicles, debris, work-zone crews | Nominal only (dry/day/clear) | Excessive Steering; Insufficient Steering; No Acceleration; No Deceleration; No Steering; No Turn Signal; Steering for too long / stuck; Steering in opposite direction; Turn Signal in opposite direction; Turn Signal too late; Unintended Steering; Unintended Turn Signal | Duration too long / stuck; NOT Providing; Opposite direction; Providing less than needed; Providing more than needed; Providing when not needed; Too late | 24 | S3 | E3 | C3 |  | FI-AIM-01, FI-AIM-03, FI-LOC-01, FI-LOC-02, FI-LOC-03, FI-LOC-04, FI-LOC-05, FI-PCP-01, FI-PCP-02, FI-PCP-03, FI-PCP-04, FI-PCP-05, FI-PCP-06, FI-PCP-07, FI-PCP-08, FI-PCP-09, FI-PCP-10, FI-PCP-11, FI-PCP-12, FI-PCP-14, FI-PCP-16, FI-PCP-17, FI-PCP-18, FI-SEN-02, FI-SEN-03, FI-SEN-04, FI-SEN-06, FI-VI-01, FI-VI-02, FI-VI-04, FI-VI-05, FI-VI-06, FI-VI-07 | 187 TCs: TC-CRAWL-006, TC-CRAWL-011, TC-CRAWL-012, TC-CRAWL-013, TC-CRAWL-014, TC-CRAWL-015, TC-CRAWL-016, TC-CRAWL-017, TC-CRAWL-018, TC-CRAWL-019, TC-CRAWL-020, TC-CRAWL-021… | Actors merging into or out of ego lane; Actors traveling in same direction/path; Actors traveling in same direction/path; Actors merging into or out of ego lane; Actors traveling in same direction/path; Actors merging into or out of ego lane; Actors traveling in opposite direction; Navigating controlled/uncontrolled intersections; No Actors; No Actors; Actors traveling in opposite direction; No Actors; Actors traveling in same direction/path; No Actors; Road debris or other obstacles in or near ego lane; No Actors; Self-imposed loss of control / inability to execute trajectory; Passing/interacting with VRUs or emergency vehicles; Passing/interacting with VRUs or emergency vehicles; Actors traveling in same direction/path; Road debris or other obstacles in or near ego lane; Road debris or other obstacles in or near ego lane; Passing/interacting with VRUs or emergency vehicles; Self-imposed loss of control / inability to execute trajectory; Self-imposed loss of control / inability to execute trajectory; No Actors; Self-imposed loss of control / inability to execute trajectory; Road debris or other obstacles in or near ego lane; Transversal — all groups (perception degradation); Work zones | 22, 60, 86, 101, 131, 171, 176 | HW_ Off-Ramp Exit_No Acceleration_02; HW_ Off-Ramp Exit_No Deceleration_02; HW_ Off-Ramp Exit_No Steering_01… | 41xx_Freeway divided | Changing Lanes / Same Direction (30-33); Drifting / Same Direction (34-35) | Traffic disturbance (cut-in/adjacent) x perception/judgment disturbance | Proposed
HFS-036 | Highway | Off-Ramp Exit | H2 | Front collision | While exiting via the off-ramp / deceleration lane (highway context), a functional deviation occurs — e.g. excessive acceleration (also: insufficient deceleration, no deceleration, no steering…) — and the SDT fails to maintain/restore longitudinal separation or to avoid an obstacle ahead, leading to a frontal impact with the lead vehicle, crossing traffic, VRU or object. | exiting via the off-ramp / deceleration lane | I-35 South divided controlled-access highway, 2-3 lanes per direction, ramps/weaving sections, posted 60-75 mph, mixed truck/passenger traffic | other motor vehicles (incl. trucks) at high closing speeds; occasional stopped/disabled vehicles, debris, work-zone crews | Nominal only (dry/day/clear) | Excessive Acceleration; Insufficient Deceleration; No Deceleration; No Steering; Unintended Acceleration | NOT Providing; Providing less than needed; Providing more than needed; Providing when not needed | 11 | S3 | E3 | C3 |  | FI-AIM-01, FI-AIM-03, FI-AIM-04, FI-LOC-01, FI-LOC-02, FI-LOC-04, FI-LOC-05, FI-PCP-01, FI-PCP-02, FI-PCP-04, FI-PCP-05, FI-PCP-06, FI-PCP-07, FI-PCP-08, FI-PCP-09, FI-PCP-10, FI-PCP-11, FI-PCP-12, FI-PCP-13, FI-PCP-14, FI-PCP-15, FI-PCP-16, FI-PCP-17, FI-PCP-18, FI-SEN-01, FI-SEN-02, FI-SEN-03, FI-SEN-04, FI-SEN-06, FI-SEN-07, FI-VI-01, FI-VI-02, FI-VI-04, FI-VI-05, FI-VI-06, FI-VI-07 | 149 TCs: TC-CRAWL-001, TC-CRAWL-002, TC-CRAWL-003, TC-CRAWL-007, TC-CRAWL-009, TC-CRAWL-011, TC-CRAWL-012, TC-CRAWL-013, TC-CRAWL-014, TC-CRAWL-015, TC-CRAWL-016, TC-CRAWL-017… | Actors merging into or out of ego lane; Actors traveling in opposite direction; Actors traveling in same direction/path; Actors traveling in same direction/path; Actors merging into or out of ego lane; Actors traveling in opposite direction; Actors traveling in same direction/path; Road debris or other obstacles in or near ego lane; Navigating controlled/uncontrolled intersections; No Actors; No Actors; Actors traveling in same direction/path; No Actors; Road debris or other obstacles in or near ego lane; No Actors; Self-imposed loss of control / inability to execute trajectory; Passing/interacting with VRUs or emergency vehicles; Passing/interacting with VRUs or emergency vehicles; Actors traveling in same direction/path; Road debris or other obstacles in or near ego lane; Self-imposed loss of control / inability to execute trajectory; Transversal — all groups (perception degradation); Work zones | 7, 22, 45, 60, 101, 143, 158 | HW_ Off-Ramp Exit_Unintended Acceleration_01; HW_ Off-Ramp Exit_Excessive Acceleration_01; HW_ Off-Ramp Exit_Unintended Acceleration_02… | 41xx_Freeway divided | Lead Vehicle Stopped / Decelerating / Moving at Lower Speed (typology 20-24); Opposite Direction (27-28) and Pedestrian/Animal groups (1-11) in Urban | Traffic disturbance (lead/crossing) x perception disturbance | Proposed
HFS-037 | Highway | Off-Ramp Exit | H3 | Rear-end by follower | While exiting via the off-ramp / deceleration lane (highway context), a functional deviation occurs — e.g. brake lights too late (also: excessive deceleration, insufficient acceleration, insufficient steering…) — and the SDT behaves in a way the following traffic cannot anticipate (sudden, late or phantom braking, unexpected stop), leading to being struck from behind. | exiting via the off-ramp / deceleration lane | I-35 South divided controlled-access highway, 2-3 lanes per direction, ramps/weaving sections, posted 60-75 mph, mixed truck/passenger traffic | other motor vehicles (incl. trucks) at high closing speeds; occasional stopped/disabled vehicles, debris, work-zone crews | Nominal only (dry/day/clear) | Brake Lights too late; Excessive Deceleration; Insufficient Acceleration; Insufficient Steering; No Acceleration; No Brake Lights; Unintended Deceleration | NOT Providing; Providing less than needed; Providing more than needed; Providing when not needed; Too late | 13 | S3 | E3 | C3 |  | FI-AIM-03, FI-AIM-04, FI-LOC-05, FI-PCP-01, FI-PCP-02, FI-PCP-04, FI-PCP-05, FI-PCP-06, FI-PCP-08, FI-PCP-09, FI-PCP-10, FI-PCP-11, FI-PCP-12, FI-PCP-14, FI-PCP-17, FI-PCP-18, FI-SEN-01, FI-SEN-02, FI-SEN-07, FI-VI-01, FI-VI-02, FI-VI-03, FI-VI-04, FI-VI-05, FI-VI-06, FI-VI-07 | 60 TCs: TC-CRAWL-036, TC-CRAWL-037, TC-CRAWL-038, TC-CRAWL-039, TC-CRAWL-049, TC-CRAWL-050, TC-CRAWL-051, TC-CRAWL-053, TC-CRAWL-079, TC-CRAWL-080, TC-CRAWL-094, TC-CRAWL-095… | Actors merging into or out of ego lane; Actors traveling in same direction/path; Actors traveling in same direction/path; Actors merging into or out of ego lane; Actors traveling in same direction/path; Actors merging into or out of ego lane; Actors traveling in opposite direction; Actors traveling in same direction/path; Road debris or other obstacles in or near ego lane; Navigating controlled/uncontrolled intersections; No Actors; Passing/interacting with VRUs or emergency vehicles; Road debris or other obstacles in or near ego lane; Self-imposed loss of control / inability to execute trajectory; Self-imposed loss of control / inability to execute trajectory; Road debris or other obstacles in or near ego lane; Transversal — all groups (perception degradation) | 7, 22, 45, 60, 101, 143, 158, 180 | HW_ Off-Ramp Exit_No Acceleration_01; HW_ Off-Ramp Exit_Insufficient Acceleration_01; HW_ Off-Ramp Exit_Unintended Deceleration_01… | 41xx_Freeway divided | Rear-End group seen from the striking vehicle's side (SDT = struck party; mirror of 20-26) | Ego judgment/operation disturbance perceived by followers | Proposed
HFS-038 | Highway | Off-Ramp Exit | H4 | Intent not communicated | While exiting via the off-ramp / deceleration lane (highway context), a functional deviation occurs — e.g. brake lights for too long / stuck (also: steering too late, unintended brake lights, unintended turn signal) — and the SDT's presence or intent is not communicated or is misleading (missing/wrong/late signals), so other road users cannot anticipate its behavior, contributing to a collision. | exiting via the off-ramp / deceleration lane | I-35 South divided controlled-access highway, 2-3 lanes per direction, ramps/weaving sections, posted 60-75 mph, mixed truck/passenger traffic | other motor vehicles (incl. trucks) at high closing speeds; occasional stopped/disabled vehicles, debris, work-zone crews | Nominal only (dry/day/clear) | Brake Lights for too long / stuck; Steering too late; Unintended Brake Lights; Unintended Turn Signal | Duration too long / stuck; Providing when not needed; Too late | 4 | S3 | E3 | C2 |  | FI-PCP-17, FI-SEN-07, FI-VI-05 | 5 TCs: TC-CRAWL-273, TC-CRAWL-274, TC-CRAWL-275, TC-CRAWL-276, TC-CRAWL-277 | Actors traveling in same direction/path; Self-imposed loss of control / inability to execute trajectory | 101, 171, 180 | HW_ Off-Ramp Exit_Steering too late_01; HW_ Off-Ramp Exit_Unintended Turn Signal_01; HW_ Off-Ramp Exit_Unintended Brake Lights_01… | 41xx_Freeway divided | Turning / Crossing at intersections (36-37; 12-19) — signal/intent misread family | Communication/HMI disturbance (not a 34502 core category — extension) | Proposed
HFS-039 | Highway | Off-Ramp Exit | H5 | Loss of stability / control | While exiting via the off-ramp / deceleration lane (highway context), a functional deviation occurs — e.g. excessive acceleration (also: excessive deceleration, excessive steering, insufficient acceleration…) — and the commanded motion exceeds the vehicle-dynamics envelope for the load/adhesion conditions, leading to jackknife, rollover or skid. | exiting via the off-ramp / deceleration lane | I-35 South divided controlled-access highway, 2-3 lanes per direction, ramps/weaving sections, posted 60-75 mph, mixed truck/passenger traffic | other motor vehicles (incl. trucks) at high closing speeds; occasional stopped/disabled vehicles, debris, work-zone crews | Nominal only (dry/day/clear) | Excessive Acceleration; Excessive Deceleration; Excessive Steering; Insufficient Acceleration; Insufficient Deceleration; Insufficient Steering; No Deceleration; No Steering; Steering for too long / stuck; Unintended Acceleration; Unintended Deceleration; Unintended Steering | Duration too long / stuck; NOT Providing; Providing less than needed; Providing more than needed; Providing when not needed | 12 | S3 | E3 | C3 |  | FI-AIM-03, FI-PCP-04, FI-PCP-06, FI-PCP-07, FI-PCP-08, FI-PCP-09, FI-PCP-10, FI-PCP-11, FI-PCP-12, FI-PCP-13, FI-PCP-14, FI-PCP-16, FI-PCP-17, FI-SEN-02, FI-SEN-07, FI-VI-01, FI-VI-02, FI-VI-04, FI-VI-05, FI-VI-06, FI-VI-07 | 55 TCs: TC-CRAWL-001, TC-CRAWL-002, TC-CRAWL-003, TC-CRAWL-006, TC-CRAWL-007, TC-CRAWL-008, TC-CRAWL-009, TC-CRAWL-029, TC-CRAWL-030, TC-CRAWL-032, TC-CRAWL-033, TC-CRAWL-034… | Actors traveling in same direction/path; No Actors; No Actors; Actors traveling in same direction/path; Road debris or other obstacles in or near ego lane; Self-imposed loss of control / inability to execute trajectory; Self-imposed loss of control / inability to execute trajectory; No Actors; Self-imposed loss of control / inability to execute trajectory; Road debris or other obstacles in or near ego lane; Work zones | 30, 71, 116 | HW_ Off-Ramp Exit_Unintended Acceleration_03; HW_ Off-Ramp Exit_Insufficient Acceleration_02; HW_ Off-Ramp Exit_Excessive Acceleration_03… | 52xx_Dynamic limits | Control Loss without prior vehicle action (5-6); Road Edge Departure (One vehicle, 1-4) | Vehicle motion disturbance (dynamics envelope) | Proposed
HFS-040 | Highway | On-Ramp Merge | H1 | Side collision | While merging from the on-ramp into mainline traffic (highway context), a functional deviation occurs — e.g. excessive steering (also: insufficient steering, no acceleration, no deceleration…) — and the SDT encroaches laterally into an occupied adjacent space (vehicle, barrier or object), or fails to keep clearance, leading to a side impact. | merging from the on-ramp into mainline traffic | I-35 South divided controlled-access highway, 2-3 lanes per direction, ramps/weaving sections, posted 60-75 mph, mixed truck/passenger traffic | other motor vehicles (incl. trucks) at high closing speeds; occasional stopped/disabled vehicles, debris, work-zone crews | Nominal only (dry/day/clear) | Excessive Steering; Insufficient Steering; No Acceleration; No Deceleration; No Steering; No Turn Signal; Steering for too long / stuck; Steering in opposite direction; Turn Signal in opposite direction; Turn Signal too late; Unintended Steering; Unintended Turn Signal | Duration too long / stuck; NOT Providing; Opposite direction; Providing less than needed; Providing more than needed; Providing when not needed; Too late | 24 | S3 | E4 | C3 |  | FI-AIM-01, FI-AIM-03, FI-LOC-01, FI-LOC-02, FI-LOC-03, FI-LOC-04, FI-LOC-05, FI-PCP-01, FI-PCP-02, FI-PCP-03, FI-PCP-04, FI-PCP-05, FI-PCP-06, FI-PCP-07, FI-PCP-08, FI-PCP-09, FI-PCP-10, FI-PCP-11, FI-PCP-12, FI-PCP-14, FI-PCP-16, FI-PCP-17, FI-PCP-18, FI-SEN-02, FI-SEN-03, FI-SEN-04, FI-SEN-06, FI-VI-01, FI-VI-02, FI-VI-04, FI-VI-05, FI-VI-06, FI-VI-07 | 187 TCs: TC-CRAWL-006, TC-CRAWL-011, TC-CRAWL-012, TC-CRAWL-013, TC-CRAWL-014, TC-CRAWL-015, TC-CRAWL-016, TC-CRAWL-017, TC-CRAWL-018, TC-CRAWL-019, TC-CRAWL-020, TC-CRAWL-021… | Actors merging into or out of ego lane; Actors traveling in same direction/path; Actors traveling in same direction/path; Actors merging into or out of ego lane; Actors traveling in same direction/path; Actors merging into or out of ego lane; Actors traveling in opposite direction; Navigating controlled/uncontrolled intersections; No Actors; No Actors; Actors traveling in opposite direction; No Actors; Actors traveling in same direction/path; No Actors; Road debris or other obstacles in or near ego lane; No Actors; Self-imposed loss of control / inability to execute trajectory; Passing/interacting with VRUs or emergency vehicles; Passing/interacting with VRUs or emergency vehicles; Actors traveling in same direction/path; Road debris or other obstacles in or near ego lane; Road debris or other obstacles in or near ego lane; Passing/interacting with VRUs or emergency vehicles; Self-imposed loss of control / inability to execute trajectory; Self-imposed loss of control / inability to execute trajectory; No Actors; Self-imposed loss of control / inability to execute trajectory; Road debris or other obstacles in or near ego lane; Transversal — all groups (perception degradation); Work zones | 21, 59, 85, 100, 130, 170, 175 | HW_ On-Ramp Merge_No Acceleration_02; HW_ On-Ramp Merge_No Deceleration_02; HW_ On-Ramp Merge_No Steering_01… | 41xx_Freeway divided | Changing Lanes / Same Direction (30-33); Drifting / Same Direction (34-35) | Traffic disturbance (cut-in/adjacent) x perception/judgment disturbance | Proposed
HFS-041 | Highway | On-Ramp Merge | H2 | Front collision | While merging from the on-ramp into mainline traffic (highway context), a functional deviation occurs — e.g. excessive acceleration (also: insufficient deceleration, no deceleration, no steering…) — and the SDT fails to maintain/restore longitudinal separation or to avoid an obstacle ahead, leading to a frontal impact with the lead vehicle, crossing traffic, VRU or object. | merging from the on-ramp into mainline traffic | I-35 South divided controlled-access highway, 2-3 lanes per direction, ramps/weaving sections, posted 60-75 mph, mixed truck/passenger traffic | other motor vehicles (incl. trucks) at high closing speeds; occasional stopped/disabled vehicles, debris, work-zone crews | Nominal only (dry/day/clear) | Excessive Acceleration; Insufficient Deceleration; No Deceleration; No Steering; Unintended Acceleration | NOT Providing; Providing less than needed; Providing more than needed; Providing when not needed | 11 | S3 | E3 | C3 |  | FI-AIM-01, FI-AIM-03, FI-AIM-04, FI-LOC-01, FI-LOC-02, FI-LOC-04, FI-LOC-05, FI-PCP-01, FI-PCP-02, FI-PCP-04, FI-PCP-05, FI-PCP-06, FI-PCP-07, FI-PCP-08, FI-PCP-09, FI-PCP-10, FI-PCP-11, FI-PCP-12, FI-PCP-13, FI-PCP-14, FI-PCP-15, FI-PCP-16, FI-PCP-17, FI-PCP-18, FI-SEN-01, FI-SEN-02, FI-SEN-03, FI-SEN-04, FI-SEN-06, FI-SEN-07, FI-VI-01, FI-VI-02, FI-VI-04, FI-VI-05, FI-VI-06, FI-VI-07 | 149 TCs: TC-CRAWL-001, TC-CRAWL-002, TC-CRAWL-003, TC-CRAWL-007, TC-CRAWL-009, TC-CRAWL-011, TC-CRAWL-012, TC-CRAWL-013, TC-CRAWL-014, TC-CRAWL-015, TC-CRAWL-016, TC-CRAWL-017… | Actors merging into or out of ego lane; Actors traveling in opposite direction; Actors traveling in same direction/path; Actors traveling in same direction/path; Actors merging into or out of ego lane; Actors traveling in opposite direction; Actors traveling in same direction/path; Road debris or other obstacles in or near ego lane; Navigating controlled/uncontrolled intersections; No Actors; No Actors; Actors traveling in same direction/path; No Actors; Road debris or other obstacles in or near ego lane; No Actors; Self-imposed loss of control / inability to execute trajectory; Passing/interacting with VRUs or emergency vehicles; Passing/interacting with VRUs or emergency vehicles; Actors traveling in same direction/path; Road debris or other obstacles in or near ego lane; Self-imposed loss of control / inability to execute trajectory; Transversal — all groups (perception degradation); Work zones | 6, 21, 44, 59, 100, 142, 157 | HW_ On-Ramp Merge_Unintended Acceleration_01; HW_ On-Ramp Merge_Excessive Acceleration_01; HW_ On-Ramp Merge_Unintended Acceleration_02… | 41xx_Freeway divided | Lead Vehicle Stopped / Decelerating / Moving at Lower Speed (typology 20-24); Opposite Direction (27-28) and Pedestrian/Animal groups (1-11) in Urban | Traffic disturbance (lead/crossing) x perception disturbance | Proposed
HFS-042 | Highway | On-Ramp Merge | H3 | Rear-end by follower | While merging from the on-ramp into mainline traffic (highway context), a functional deviation occurs — e.g. excessive deceleration (also: insufficient acceleration, insufficient steering, no acceleration…) — and the SDT behaves in a way the following traffic cannot anticipate (sudden, late or phantom braking, unexpected stop), leading to being struck from behind. Aggravated under: Slope. | merging from the on-ramp into mainline traffic | I-35 South divided controlled-access highway, 2-3 lanes per direction, ramps/weaving sections, posted 60-75 mph, mixed truck/passenger traffic | other motor vehicles (incl. trucks) at high closing speeds; occasional stopped/disabled vehicles, debris, work-zone crews | Slope — steep grade (up to ±8 %) | Excessive Deceleration; Insufficient Acceleration; Insufficient Steering; No Acceleration; Unintended Deceleration | NOT Providing; Providing less than needed; Providing more than needed; Providing when not needed | 12 | S3 | E3 | C3 |  | FI-AIM-03, FI-AIM-04, FI-LOC-05, FI-PCP-01, FI-PCP-02, FI-PCP-04, FI-PCP-05, FI-PCP-06, FI-PCP-08, FI-PCP-09, FI-PCP-10, FI-PCP-11, FI-PCP-12, FI-PCP-14, FI-PCP-17, FI-PCP-18, FI-SEN-01, FI-SEN-02, FI-SEN-07, FI-VI-01, FI-VI-02, FI-VI-03, FI-VI-04, FI-VI-05, FI-VI-06, FI-VI-07 | 60 TCs: TC-CRAWL-036, TC-CRAWL-037, TC-CRAWL-038, TC-CRAWL-039, TC-CRAWL-049, TC-CRAWL-050, TC-CRAWL-051, TC-CRAWL-053, TC-CRAWL-079, TC-CRAWL-080, TC-CRAWL-094, TC-CRAWL-095… | Actors merging into or out of ego lane; Actors traveling in same direction/path; Actors traveling in same direction/path; Actors merging into or out of ego lane; Actors traveling in same direction/path; Actors merging into or out of ego lane; Actors traveling in opposite direction; Actors traveling in same direction/path; Road debris or other obstacles in or near ego lane; Navigating controlled/uncontrolled intersections; No Actors; Passing/interacting with VRUs or emergency vehicles; Road debris or other obstacles in or near ego lane; Self-imposed loss of control / inability to execute trajectory; Self-imposed loss of control / inability to execute trajectory; Road debris or other obstacles in or near ego lane; Transversal — all groups (perception degradation) | 6, 21, 44, 59, 100, 142, 157, 274 | HW_ On-Ramp Merge_No Acceleration_01; HW_ On-Ramp Merge_Insufficient Acceleration_01; HW_ On-Ramp Merge_Unintended Deceleration_01… | 41xx_Freeway divided | Rear-End group seen from the striking vehicle's side (SDT = struck party; mirror of 20-26) | Ego judgment/operation disturbance perceived by followers | Proposed
HFS-043 | Highway | On-Ramp Merge | H4 | Intent not communicated | While merging from the on-ramp into mainline traffic (highway context), a functional deviation occurs — e.g. steering too late (also: unintended turn signal) — and the SDT's presence or intent is not communicated or is misleading (missing/wrong/late signals), so other road users cannot anticipate its behavior, contributing to a collision. | merging from the on-ramp into mainline traffic | I-35 South divided controlled-access highway, 2-3 lanes per direction, ramps/weaving sections, posted 60-75 mph, mixed truck/passenger traffic | other motor vehicles (incl. trucks) at high closing speeds; occasional stopped/disabled vehicles, debris, work-zone crews | Nominal only (dry/day/clear) | Steering too late; Unintended Turn Signal | Providing when not needed; Too late | 2 | S3 | E3 | C1 |  | FI-PCP-17, FI-SEN-07, FI-VI-05 | 5 TCs: TC-CRAWL-273, TC-CRAWL-274, TC-CRAWL-275, TC-CRAWL-276, TC-CRAWL-277 | Actors traveling in same direction/path; Self-imposed loss of control / inability to execute trajectory | 100, 170 | HW_ On-Ramp Merge_Steering too late_01; HW_ On-Ramp Merge_Unintended Turn Signal_01 | 41xx_Freeway divided | Turning / Crossing at intersections (36-37; 12-19) — signal/intent misread family | Communication/HMI disturbance (not a 34502 core category — extension) | Proposed
HFS-044 | Highway | On-Ramp Merge | H5 | Loss of stability / control | While merging from the on-ramp into mainline traffic (highway context), a functional deviation occurs — e.g. excessive acceleration (also: excessive deceleration, excessive steering, insufficient acceleration…) — and the commanded motion exceeds the vehicle-dynamics envelope for the load/adhesion conditions, leading to jackknife, rollover or skid. | merging from the on-ramp into mainline traffic | I-35 South divided controlled-access highway, 2-3 lanes per direction, ramps/weaving sections, posted 60-75 mph, mixed truck/passenger traffic | other motor vehicles (incl. trucks) at high closing speeds; occasional stopped/disabled vehicles, debris, work-zone crews | Nominal only (dry/day/clear) | Excessive Acceleration; Excessive Deceleration; Excessive Steering; Insufficient Acceleration; Insufficient Deceleration; Insufficient Steering; No Deceleration; No Steering; Steering for too long / stuck; Unintended Acceleration; Unintended Deceleration; Unintended Steering | Duration too long / stuck; NOT Providing; Providing less than needed; Providing more than needed; Providing when not needed | 12 | S3 | E4 | C3 |  | FI-AIM-03, FI-PCP-04, FI-PCP-06, FI-PCP-07, FI-PCP-08, FI-PCP-09, FI-PCP-10, FI-PCP-11, FI-PCP-12, FI-PCP-13, FI-PCP-14, FI-PCP-16, FI-PCP-17, FI-SEN-02, FI-SEN-07, FI-VI-01, FI-VI-02, FI-VI-04, FI-VI-05, FI-VI-06, FI-VI-07 | 55 TCs: TC-CRAWL-001, TC-CRAWL-002, TC-CRAWL-003, TC-CRAWL-006, TC-CRAWL-007, TC-CRAWL-008, TC-CRAWL-009, TC-CRAWL-029, TC-CRAWL-030, TC-CRAWL-032, TC-CRAWL-033, TC-CRAWL-034… | Actors traveling in same direction/path; No Actors; No Actors; Actors traveling in same direction/path; Road debris or other obstacles in or near ego lane; Self-imposed loss of control / inability to execute trajectory; Self-imposed loss of control / inability to execute trajectory; No Actors; Self-imposed loss of control / inability to execute trajectory; Road debris or other obstacles in or near ego lane; Work zones | 29, 70, 115 | HW_ On-Ramp Merge_Unintended Acceleration_03; HW_ On-Ramp Merge_Insufficient Acceleration_02; HW_ On-Ramp Merge_Excessive Acceleration_03… | 52xx_Dynamic limits | Control Loss without prior vehicle action (5-6); Road Edge Departure (One vehicle, 1-4) | Vehicle motion disturbance (dynamics envelope) | Proposed
HFS-045 | Highway | Stop in Lane | H3 | Rear-end by follower | While stopping in the travel lane (highway context), a functional deviation occurs — e.g. deceleration for too long / stuck (also: unintended deceleration) — and the SDT behaves in a way the following traffic cannot anticipate (sudden, late or phantom braking, unexpected stop), leading to being struck from behind. Aggravated under: Shoulder. MRM-perimeter scenario (September). | stopping in the travel lane | I-35 South divided controlled-access highway, 2-3 lanes per direction, ramps/weaving sections, posted 60-75 mph, mixed truck/passenger traffic | other motor vehicles (incl. trucks) at high closing speeds; occasional stopped/disabled vehicles, debris, work-zone crews | Shoulder — absent (no shoulder) | Deceleration for too long / stuck; Unintended Deceleration | Duration too long / stuck; Providing when not needed | 2 | S3 | E2 | C2 | MRM | FI-AIM-03, FI-AIM-04, FI-LOC-05, FI-PCP-01, FI-PCP-02, FI-PCP-04, FI-PCP-05, FI-PCP-06, FI-PCP-08, FI-PCP-09, FI-PCP-10, FI-PCP-11, FI-PCP-12, FI-PCP-14, FI-PCP-17, FI-PCP-18, FI-SEN-01, FI-SEN-02, FI-SEN-07, FI-VI-01, FI-VI-02, FI-VI-03, FI-VI-04, FI-VI-05, FI-VI-06, FI-VI-07 | 60 TCs: TC-CRAWL-036, TC-CRAWL-037, TC-CRAWL-038, TC-CRAWL-039, TC-CRAWL-049, TC-CRAWL-050, TC-CRAWL-051, TC-CRAWL-053, TC-CRAWL-079, TC-CRAWL-080, TC-CRAWL-094, TC-CRAWL-095… | Actors merging into or out of ego lane; Actors traveling in same direction/path; Actors traveling in same direction/path; Actors merging into or out of ego lane; Actors traveling in same direction/path; Actors merging into or out of ego lane; Actors traveling in opposite direction; Actors traveling in same direction/path; Road debris or other obstacles in or near ego lane; Navigating controlled/uncontrolled intersections; No Actors; Passing/interacting with VRUs or emergency vehicles; Road debris or other obstacles in or near ego lane; Self-imposed loss of control / inability to execute trajectory; Self-imposed loss of control / inability to execute trajectory; Road debris or other obstacles in or near ego lane; Transversal — all groups (perception degradation) | 278 | HW_ Stop in Lane_Unintended Deceleration_01; HW_ Stop in Lane_Deceleration for too long / stuck_01 | MRM DDT Fallback | Rear-End group seen from the striking vehicle's side (SDT = struck party; mirror of 20-26) | Ego judgment/operation disturbance perceived by followers | Proposed
HFS-046 | Urban | Crosswalk Yield | H1 | Side collision | While approaching and yielding at a crosswalk (urban context), a functional deviation occurs — e.g. excessive steering (also: insufficient steering, no deceleration, no steering…) — and the SDT encroaches laterally into an occupied adjacent space (vehicle, barrier or object), or fails to keep clearance, leading to a side impact. | approaching and yielding at a crosswalk | Urban arterial segments at corridor ends: signalized/unsignalized intersections, crosswalks, driveways, 30-45 mph, cross-traffic and VRUs present | cross traffic, oncoming turners, pedestrians/cyclists at crosswalks, buses, parked vehicles masking view | Nominal only (dry/day/clear) | Excessive Steering; Insufficient Steering; No Deceleration; No Steering; Steering for too long / stuck; Steering in opposite direction; Unintended Steering | Duration too long / stuck; NOT Providing; Opposite direction; Providing less than needed; Providing more than needed; Providing when not needed | 10 | S3 | E2 | C3 |  | FI-AIM-01, FI-AIM-03, FI-LOC-01, FI-LOC-02, FI-LOC-03, FI-LOC-04, FI-LOC-05, FI-PCP-01, FI-PCP-02, FI-PCP-03, FI-PCP-04, FI-PCP-05, FI-PCP-06, FI-PCP-07, FI-PCP-08, FI-PCP-09, FI-PCP-10, FI-PCP-11, FI-PCP-12, FI-PCP-14, FI-PCP-16, FI-PCP-17, FI-PCP-18, FI-SEN-02, FI-SEN-03, FI-SEN-04, FI-SEN-06, FI-VI-01, FI-VI-02, FI-VI-04, FI-VI-05, FI-VI-06, FI-VI-07 | 187 TCs: TC-CRAWL-006, TC-CRAWL-011, TC-CRAWL-012, TC-CRAWL-013, TC-CRAWL-014, TC-CRAWL-015, TC-CRAWL-016, TC-CRAWL-017, TC-CRAWL-018, TC-CRAWL-019, TC-CRAWL-020, TC-CRAWL-021… | Actors merging into or out of ego lane; Actors traveling in same direction/path; Actors traveling in same direction/path; Actors merging into or out of ego lane; Actors traveling in same direction/path; Actors merging into or out of ego lane; Actors traveling in opposite direction; Navigating controlled/uncontrolled intersections; No Actors; No Actors; Actors traveling in opposite direction; No Actors; Actors traveling in same direction/path; No Actors; Road debris or other obstacles in or near ego lane; No Actors; Self-imposed loss of control / inability to execute trajectory; Passing/interacting with VRUs or emergency vehicles; Passing/interacting with VRUs or emergency vehicles; Actors traveling in same direction/path; Road debris or other obstacles in or near ego lane; Road debris or other obstacles in or near ego lane; Passing/interacting with VRUs or emergency vehicles; Self-imposed loss of control / inability to execute trajectory; Self-imposed loss of control / inability to execute trajectory; No Actors; Self-imposed loss of control / inability to execute trajectory; Road debris or other obstacles in or near ego lane; Transversal — all groups (perception degradation); Work zones | 64, 90, 105 | URB_ Crosswalk Yield_No Deceleration_02; URB_ Crosswalk Yield_No Steering_01; URB_ Crosswalk Yield_Unintended Steering_01… | 21xx_City Traffic | Changing Lanes / Same Direction (30-33); Drifting / Same Direction (34-35) | Traffic disturbance (cut-in/adjacent) x perception/judgment disturbance | Proposed
HFS-047 | Urban | Crosswalk Yield | H2 | Front collision | While approaching and yielding at a crosswalk (urban context), a functional deviation occurs — e.g. excessive acceleration (also: insufficient deceleration, no deceleration, no steering…) — and the SDT fails to maintain/restore longitudinal separation or to avoid an obstacle ahead, leading to a frontal impact with the lead vehicle, crossing traffic, VRU or object. | approaching and yielding at a crosswalk | Urban arterial segments at corridor ends: signalized/unsignalized intersections, crosswalks, driveways, 30-45 mph, cross-traffic and VRUs present | cross traffic, oncoming turners, pedestrians/cyclists at crosswalks, buses, parked vehicles masking view | Nominal only (dry/day/clear) | Excessive Acceleration; Insufficient Deceleration; No Deceleration; No Steering; Unintended Acceleration | NOT Providing; Providing less than needed; Providing more than needed; Providing when not needed | 8 | S3 | E2 | C3 |  | FI-AIM-01, FI-AIM-03, FI-AIM-04, FI-LOC-01, FI-LOC-02, FI-LOC-04, FI-LOC-05, FI-PCP-01, FI-PCP-02, FI-PCP-04, FI-PCP-05, FI-PCP-06, FI-PCP-07, FI-PCP-08, FI-PCP-09, FI-PCP-10, FI-PCP-11, FI-PCP-12, FI-PCP-13, FI-PCP-14, FI-PCP-15, FI-PCP-16, FI-PCP-17, FI-PCP-18, FI-SEN-01, FI-SEN-02, FI-SEN-03, FI-SEN-04, FI-SEN-06, FI-SEN-07, FI-VI-01, FI-VI-02, FI-VI-04, FI-VI-05, FI-VI-06, FI-VI-07 | 149 TCs: TC-CRAWL-001, TC-CRAWL-002, TC-CRAWL-003, TC-CRAWL-007, TC-CRAWL-009, TC-CRAWL-011, TC-CRAWL-012, TC-CRAWL-013, TC-CRAWL-014, TC-CRAWL-015, TC-CRAWL-016, TC-CRAWL-017… | Actors merging into or out of ego lane; Actors traveling in opposite direction; Actors traveling in same direction/path; Actors traveling in same direction/path; Actors merging into or out of ego lane; Actors traveling in opposite direction; Actors traveling in same direction/path; Road debris or other obstacles in or near ego lane; Navigating controlled/uncontrolled intersections; No Actors; No Actors; Actors traveling in same direction/path; No Actors; Road debris or other obstacles in or near ego lane; No Actors; Self-imposed loss of control / inability to execute trajectory; Passing/interacting with VRUs or emergency vehicles; Passing/interacting with VRUs or emergency vehicles; Actors traveling in same direction/path; Road debris or other obstacles in or near ego lane; Self-imposed loss of control / inability to execute trajectory; Transversal — all groups (perception degradation); Work zones | 11, 49, 105, 147, 162 | URB_ Crosswalk Yield_Unintended Acceleration_01; URB_ Crosswalk Yield_Excessive Acceleration_01; URB_ Crosswalk Yield_No Deceleration_01… | 21xx_City Traffic | Lead Vehicle Stopped / Decelerating / Moving at Lower Speed (typology 20-24); Opposite Direction (27-28) and Pedestrian/Animal groups (1-11) in Urban | Traffic disturbance (lead/crossing) x perception disturbance | Proposed
HFS-048 | Urban | Crosswalk Yield | H3 | Rear-end by follower | While approaching and yielding at a crosswalk (urban context), a functional deviation occurs — e.g. brake lights too late (also: excessive deceleration, insufficient acceleration, insufficient steering…) — and the SDT behaves in a way the following traffic cannot anticipate (sudden, late or phantom braking, unexpected stop), leading to being struck from behind. | approaching and yielding at a crosswalk | Urban arterial segments at corridor ends: signalized/unsignalized intersections, crosswalks, driveways, 30-45 mph, cross-traffic and VRUs present | cross traffic, oncoming turners, pedestrians/cyclists at crosswalks, buses, parked vehicles masking view | Nominal only (dry/day/clear) | Brake Lights too late; Excessive Deceleration; Insufficient Acceleration; Insufficient Steering; No Acceleration; No Brake Lights; Unintended Deceleration | NOT Providing; Providing less than needed; Providing more than needed; Providing when not needed; Too late | 11 | S3 | E3 | C3 |  | FI-AIM-03, FI-AIM-04, FI-LOC-05, FI-PCP-01, FI-PCP-02, FI-PCP-04, FI-PCP-05, FI-PCP-06, FI-PCP-08, FI-PCP-09, FI-PCP-10, FI-PCP-11, FI-PCP-12, FI-PCP-14, FI-PCP-17, FI-PCP-18, FI-SEN-01, FI-SEN-02, FI-SEN-07, FI-VI-01, FI-VI-02, FI-VI-03, FI-VI-04, FI-VI-05, FI-VI-06, FI-VI-07 | 60 TCs: TC-CRAWL-036, TC-CRAWL-037, TC-CRAWL-038, TC-CRAWL-039, TC-CRAWL-049, TC-CRAWL-050, TC-CRAWL-051, TC-CRAWL-053, TC-CRAWL-079, TC-CRAWL-080, TC-CRAWL-094, TC-CRAWL-095… | Actors merging into or out of ego lane; Actors traveling in same direction/path; Actors traveling in same direction/path; Actors merging into or out of ego lane; Actors traveling in same direction/path; Actors merging into or out of ego lane; Actors traveling in opposite direction; Actors traveling in same direction/path; Road debris or other obstacles in or near ego lane; Navigating controlled/uncontrolled intersections; No Actors; Passing/interacting with VRUs or emergency vehicles; Road debris or other obstacles in or near ego lane; Self-imposed loss of control / inability to execute trajectory; Self-imposed loss of control / inability to execute trajectory; Road debris or other obstacles in or near ego lane; Transversal — all groups (perception degradation) | 11, 49, 64, 105, 147, 162, 181 | URB_ Crosswalk Yield_No Acceleration_01; URB_ Crosswalk Yield_Unintended Deceleration_01; URB_ Crosswalk Yield_Excessive Deceleration_01… | 21xx_City Traffic | Rear-End group seen from the striking vehicle's side (SDT = struck party; mirror of 20-26) | Ego judgment/operation disturbance perceived by followers | Proposed
HFS-049 | Urban | Crosswalk Yield | H4 | Intent not communicated | While approaching and yielding at a crosswalk (urban context), a functional deviation occurs — e.g. brake lights for too long / stuck (also: horn too late, no horn, steering too late…) — and the SDT's presence or intent is not communicated or is misleading (missing/wrong/late signals), so other road users cannot anticipate its behavior, contributing to a collision. | approaching and yielding at a crosswalk | Urban arterial segments at corridor ends: signalized/unsignalized intersections, crosswalks, driveways, 30-45 mph, cross-traffic and VRUs present | cross traffic, oncoming turners, pedestrians/cyclists at crosswalks, buses, parked vehicles masking view | Nominal only (dry/day/clear) | Brake Lights for too long / stuck; Horn too late; No Horn; Steering too late; Unintended Brake Lights; Unintended Horn; Unintended Turn Signal | Duration too long / stuck; NOT Providing; Providing when not needed; Too late | 7 | S2 | E3 | C2 |  | FI-PCP-17, FI-SEN-07, FI-VI-05 | 5 TCs: TC-CRAWL-273, TC-CRAWL-274, TC-CRAWL-275, TC-CRAWL-276, TC-CRAWL-277 | Actors traveling in same direction/path; Self-imposed loss of control / inability to execute trajectory | 105, 181, 189, 310 | URB_ Crosswalk Yield_Steering too late_01; URB_ Crosswalk Yield_Unintended Brake Lights_01; URB_ Crosswalk Yield_Brake Lights for too long / stuck_01… | 21xx_City Traffic | Turning / Crossing at intersections (36-37; 12-19) — signal/intent misread family | Communication/HMI disturbance (not a 34502 core category — extension) | Proposed
HFS-050 | Urban | Crosswalk Yield | H5 | Loss of stability / control | While approaching and yielding at a crosswalk (urban context), a functional deviation occurs — e.g. excessive acceleration (also: excessive deceleration, excessive steering, insufficient acceleration…) — and the commanded motion exceeds the vehicle-dynamics envelope for the load/adhesion conditions, leading to jackknife, rollover or skid. | approaching and yielding at a crosswalk | Urban arterial segments at corridor ends: signalized/unsignalized intersections, crosswalks, driveways, 30-45 mph, cross-traffic and VRUs present | cross traffic, oncoming turners, pedestrians/cyclists at crosswalks, buses, parked vehicles masking view | Nominal only (dry/day/clear) | Excessive Acceleration; Excessive Deceleration; Excessive Steering; Insufficient Acceleration; Insufficient Deceleration; Insufficient Steering; No Deceleration; No Steering; Steering for too long / stuck; Unintended Acceleration; Unintended Deceleration; Unintended Steering | Duration too long / stuck; NOT Providing; Providing less than needed; Providing more than needed; Providing when not needed | 12 | S3 | E2 | C3 |  | FI-AIM-03, FI-PCP-04, FI-PCP-06, FI-PCP-07, FI-PCP-08, FI-PCP-09, FI-PCP-10, FI-PCP-11, FI-PCP-12, FI-PCP-13, FI-PCP-14, FI-PCP-16, FI-PCP-17, FI-SEN-02, FI-SEN-07, FI-VI-01, FI-VI-02, FI-VI-04, FI-VI-05, FI-VI-06, FI-VI-07 | 55 TCs: TC-CRAWL-001, TC-CRAWL-002, TC-CRAWL-003, TC-CRAWL-006, TC-CRAWL-007, TC-CRAWL-008, TC-CRAWL-009, TC-CRAWL-029, TC-CRAWL-030, TC-CRAWL-032, TC-CRAWL-033, TC-CRAWL-034… | Actors traveling in same direction/path; No Actors; No Actors; Actors traveling in same direction/path; Road debris or other obstacles in or near ego lane; Self-imposed loss of control / inability to execute trajectory; Self-imposed loss of control / inability to execute trajectory; No Actors; Self-imposed loss of control / inability to execute trajectory; Road debris or other obstacles in or near ego lane; Work zones | 34, 75, 120 | URB_ Crosswalk Yield_Unintended Acceleration_02; URB_ Crosswalk Yield_Insufficient Acceleration_01; URB_ Crosswalk Yield_Excessive Acceleration_02… | 52xx_Dynamic limits | Control Loss without prior vehicle action (5-6); Road Edge Departure (One vehicle, 1-4) | Vehicle motion disturbance (dynamics envelope) | Proposed
HFS-051 | Urban | Emergency Lateral Motion | H1 | Side collision | While performing an MRM emergency lateral avoidance (urban context), a functional deviation occurs — e.g. excessive steering (also: insufficient steering, no steering, steering for too long / stuck…) — and the SDT encroaches laterally into an occupied adjacent space (vehicle, barrier or object), or fails to keep clearance, leading to a side impact. MRM-perimeter scenario (September). | performing an MRM emergency lateral avoidance | Urban arterial segments at corridor ends: signalized/unsignalized intersections, crosswalks, driveways, 30-45 mph, cross-traffic and VRUs present | cross traffic, oncoming turners, pedestrians/cyclists at crosswalks, buses, parked vehicles masking view | Nominal only (dry/day/clear) | Excessive Steering; Insufficient Steering; No Steering; Steering for too long / stuck; Steering in opposite direction; Unintended Steering | Duration too long / stuck; NOT Providing; Opposite direction; Providing less than needed; Providing more than needed; Providing when not needed | 6 | S2 | E2 | C3 | MRM | FI-AIM-01, FI-AIM-03, FI-LOC-01, FI-LOC-02, FI-LOC-03, FI-LOC-04, FI-LOC-05, FI-PCP-01, FI-PCP-02, FI-PCP-03, FI-PCP-04, FI-PCP-05, FI-PCP-06, FI-PCP-07, FI-PCP-08, FI-PCP-09, FI-PCP-10, FI-PCP-11, FI-PCP-12, FI-PCP-14, FI-PCP-16, FI-PCP-17, FI-PCP-18, FI-SEN-02, FI-SEN-03, FI-SEN-04, FI-SEN-06, FI-VI-01, FI-VI-02, FI-VI-04, FI-VI-05, FI-VI-06, FI-VI-07 | 187 TCs: TC-CRAWL-006, TC-CRAWL-011, TC-CRAWL-012, TC-CRAWL-013, TC-CRAWL-014, TC-CRAWL-015, TC-CRAWL-016, TC-CRAWL-017, TC-CRAWL-018, TC-CRAWL-019, TC-CRAWL-020, TC-CRAWL-021… | Actors merging into or out of ego lane; Actors traveling in same direction/path; Actors traveling in same direction/path; Actors merging into or out of ego lane; Actors traveling in same direction/path; Actors merging into or out of ego lane; Actors traveling in opposite direction; Navigating controlled/uncontrolled intersections; No Actors; No Actors; Actors traveling in opposite direction; No Actors; Actors traveling in same direction/path; No Actors; Road debris or other obstacles in or near ego lane; No Actors; Self-imposed loss of control / inability to execute trajectory; Passing/interacting with VRUs or emergency vehicles; Passing/interacting with VRUs or emergency vehicles; Actors traveling in same direction/path; Road debris or other obstacles in or near ego lane; Road debris or other obstacles in or near ego lane; Passing/interacting with VRUs or emergency vehicles; Self-imposed loss of control / inability to execute trajectory; Self-imposed loss of control / inability to execute trajectory; No Actors; Self-imposed loss of control / inability to execute trajectory; Road debris or other obstacles in or near ego lane; Transversal — all groups (perception degradation); Work zones | 235 | URB_ Emergency Lateral Motion_No Steering_01; URB_ Emergency Lateral Motion_Unintended Steering_01; URB_ Emergency Lateral Motion_Insufficient Steering_01… | MRM DDT Fallback | Changing Lanes / Same Direction (30-33); Drifting / Same Direction (34-35) | Traffic disturbance (cut-in/adjacent) x perception/judgment disturbance | Proposed
HFS-052 | Urban | Emergency Lateral Motion | H2 | Front collision | While performing an MRM emergency lateral avoidance (urban context), a functional deviation occurs — e.g. excessive acceleration (also: no deceleration, unintended acceleration) — and the SDT fails to maintain/restore longitudinal separation or to avoid an obstacle ahead, leading to a frontal impact with the lead vehicle, crossing traffic, VRU or object. MRM-perimeter scenario (September). | performing an MRM emergency lateral avoidance | Urban arterial segments at corridor ends: signalized/unsignalized intersections, crosswalks, driveways, 30-45 mph, cross-traffic and VRUs present | cross traffic, oncoming turners, pedestrians/cyclists at crosswalks, buses, parked vehicles masking view | Nominal only (dry/day/clear) | Excessive Acceleration; No Deceleration; Unintended Acceleration | NOT Providing; Providing more than needed; Providing when not needed | 3 | S2 | E2 | C3 | MRM | FI-AIM-01, FI-AIM-03, FI-AIM-04, FI-LOC-01, FI-LOC-02, FI-LOC-04, FI-LOC-05, FI-PCP-01, FI-PCP-02, FI-PCP-04, FI-PCP-05, FI-PCP-06, FI-PCP-07, FI-PCP-08, FI-PCP-09, FI-PCP-10, FI-PCP-11, FI-PCP-12, FI-PCP-13, FI-PCP-14, FI-PCP-15, FI-PCP-16, FI-PCP-17, FI-PCP-18, FI-SEN-01, FI-SEN-02, FI-SEN-03, FI-SEN-04, FI-SEN-06, FI-SEN-07, FI-VI-01, FI-VI-02, FI-VI-04, FI-VI-05, FI-VI-06, FI-VI-07 | 149 TCs: TC-CRAWL-001, TC-CRAWL-002, TC-CRAWL-003, TC-CRAWL-007, TC-CRAWL-009, TC-CRAWL-011, TC-CRAWL-012, TC-CRAWL-013, TC-CRAWL-014, TC-CRAWL-015, TC-CRAWL-016, TC-CRAWL-017… | Actors merging into or out of ego lane; Actors traveling in opposite direction; Actors traveling in same direction/path; Actors traveling in same direction/path; Actors merging into or out of ego lane; Actors traveling in opposite direction; Actors traveling in same direction/path; Road debris or other obstacles in or near ego lane; Navigating controlled/uncontrolled intersections; No Actors; No Actors; Actors traveling in same direction/path; No Actors; Road debris or other obstacles in or near ego lane; No Actors; Self-imposed loss of control / inability to execute trajectory; Passing/interacting with VRUs or emergency vehicles; Passing/interacting with VRUs or emergency vehicles; Actors traveling in same direction/path; Road debris or other obstacles in or near ego lane; Self-imposed loss of control / inability to execute trajectory; Transversal — all groups (perception degradation); Work zones | 217, 229 | URB_ Emergency Lateral Motion_No Deceleration_01; URB_ Emergency Lateral Motion_Unintended Acceleration_01; URB_ Emergency Lateral Motion_Excessive Acceleration_01 | MRM DDT Fallback | Lead Vehicle Stopped / Decelerating / Moving at Lower Speed (typology 20-24); Opposite Direction (27-28) and Pedestrian/Animal groups (1-11) in Urban | Traffic disturbance (lead/crossing) x perception disturbance | Proposed
HFS-053 | Urban | Emergency Lateral Motion | H3 | Rear-end by follower | While performing an MRM emergency lateral avoidance (urban context), a functional deviation occurs — e.g. excessive deceleration (also: hazard lights too late, no acceleration, unintended deceleration) — and the SDT behaves in a way the following traffic cannot anticipate (sudden, late or phantom braking, unexpected stop), leading to being struck from behind. MRM-perimeter scenario (September). | performing an MRM emergency lateral avoidance | Urban arterial segments at corridor ends: signalized/unsignalized intersections, crosswalks, driveways, 30-45 mph, cross-traffic and VRUs present | cross traffic, oncoming turners, pedestrians/cyclists at crosswalks, buses, parked vehicles masking view | Nominal only (dry/day/clear) | Excessive Deceleration; Hazard Lights too late; No Acceleration; Unintended Deceleration | NOT Providing; Providing more than needed; Providing when not needed; Too late | 4 | S2 | E3 | C2 | MRM | FI-AIM-03, FI-AIM-04, FI-LOC-05, FI-PCP-01, FI-PCP-02, FI-PCP-04, FI-PCP-05, FI-PCP-06, FI-PCP-08, FI-PCP-09, FI-PCP-10, FI-PCP-11, FI-PCP-12, FI-PCP-14, FI-PCP-17, FI-PCP-18, FI-SEN-01, FI-SEN-02, FI-SEN-07, FI-VI-01, FI-VI-02, FI-VI-03, FI-VI-04, FI-VI-05, FI-VI-06, FI-VI-07 | 60 TCs: TC-CRAWL-036, TC-CRAWL-037, TC-CRAWL-038, TC-CRAWL-039, TC-CRAWL-049, TC-CRAWL-050, TC-CRAWL-051, TC-CRAWL-053, TC-CRAWL-079, TC-CRAWL-080, TC-CRAWL-094, TC-CRAWL-095… | Actors merging into or out of ego lane; Actors traveling in same direction/path; Actors traveling in same direction/path; Actors merging into or out of ego lane; Actors traveling in same direction/path; Actors merging into or out of ego lane; Actors traveling in opposite direction; Actors traveling in same direction/path; Road debris or other obstacles in or near ego lane; Navigating controlled/uncontrolled intersections; No Actors; Passing/interacting with VRUs or emergency vehicles; Road debris or other obstacles in or near ego lane; Self-imposed loss of control / inability to execute trajectory; Self-imposed loss of control / inability to execute trajectory; Road debris or other obstacles in or near ego lane; Transversal — all groups (perception degradation) | 217, 229, 241 | URB_ Emergency Lateral Motion_Unintended Deceleration_01; URB_ Emergency Lateral Motion_Excessive Deceleration_01; URB_ Emergency Lateral Motion_No Acceleration_01… | MRM DDT Fallback | Rear-End group seen from the striking vehicle's side (SDT = struck party; mirror of 20-26) | Ego judgment/operation disturbance perceived by followers | Proposed
HFS-054 | Urban | Emergency Lateral Motion | H4 | Intent not communicated | While performing an MRM emergency lateral avoidance (urban context), a functional deviation occurs — e.g. no hazard lights (also: unintended hazard lights) — and the SDT's presence or intent is not communicated or is misleading (missing/wrong/late signals), so other road users cannot anticipate its behavior, contributing to a collision. MRM-perimeter scenario (September). | performing an MRM emergency lateral avoidance | Urban arterial segments at corridor ends: signalized/unsignalized intersections, crosswalks, driveways, 30-45 mph, cross-traffic and VRUs present | cross traffic, oncoming turners, pedestrians/cyclists at crosswalks, buses, parked vehicles masking view | Nominal only (dry/day/clear) | No Hazard Lights; Unintended Hazard Lights | NOT Providing; Providing when not needed | 2 | S2 | E3 | C1 | MRM | FI-PCP-17, FI-SEN-07, FI-VI-05 | 5 TCs: TC-CRAWL-273, TC-CRAWL-274, TC-CRAWL-275, TC-CRAWL-276, TC-CRAWL-277 | Actors traveling in same direction/path; Self-imposed loss of control / inability to execute trajectory | 241 | URB_ Emergency Lateral Motion_No Hazard Lights_01; URB_ Emergency Lateral Motion_Unintended Hazard Lights_01 | MRM DDT Fallback | Turning / Crossing at intersections (36-37; 12-19) — signal/intent misread family | Communication/HMI disturbance (not a 34502 core category — extension) | Proposed
HFS-055 | Urban | Emergency Lateral Motion | H5 | Loss of stability / control | While performing an MRM emergency lateral avoidance (urban context), a functional deviation occurs — e.g. excessive deceleration (also: insufficient deceleration, no deceleration, unintended deceleration) — and the commanded motion exceeds the vehicle-dynamics envelope for the load/adhesion conditions, leading to jackknife, rollover or skid. MRM-perimeter scenario (September). | performing an MRM emergency lateral avoidance | Urban arterial segments at corridor ends: signalized/unsignalized intersections, crosswalks, driveways, 30-45 mph, cross-traffic and VRUs present | cross traffic, oncoming turners, pedestrians/cyclists at crosswalks, buses, parked vehicles masking view | Nominal only (dry/day/clear) | Excessive Deceleration; Insufficient Deceleration; No Deceleration; Unintended Deceleration | NOT Providing; Providing less than needed; Providing more than needed; Providing when not needed | 4 | S2 | E2 | C3 | MRM | FI-AIM-03, FI-PCP-04, FI-PCP-06, FI-PCP-07, FI-PCP-08, FI-PCP-09, FI-PCP-10, FI-PCP-11, FI-PCP-12, FI-PCP-13, FI-PCP-14, FI-PCP-16, FI-PCP-17, FI-SEN-02, FI-SEN-07, FI-VI-01, FI-VI-02, FI-VI-04, FI-VI-05, FI-VI-06, FI-VI-07 | 55 TCs: TC-CRAWL-001, TC-CRAWL-002, TC-CRAWL-003, TC-CRAWL-006, TC-CRAWL-007, TC-CRAWL-008, TC-CRAWL-009, TC-CRAWL-029, TC-CRAWL-030, TC-CRAWL-032, TC-CRAWL-033, TC-CRAWL-034… | Actors traveling in same direction/path; No Actors; No Actors; Actors traveling in same direction/path; Road debris or other obstacles in or near ego lane; Self-imposed loss of control / inability to execute trajectory; Self-imposed loss of control / inability to execute trajectory; No Actors; Self-imposed loss of control / inability to execute trajectory; Road debris or other obstacles in or near ego lane; Work zones | 223 | URB_ Emergency Lateral Motion_No Deceleration_02; URB_ Emergency Lateral Motion_Unintended Deceleration_02; URB_ Emergency Lateral Motion_Insufficient Deceleration_01… | MRM DDT Fallback | Control Loss without prior vehicle action (5-6); Road Edge Departure (One vehicle, 1-4) | Vehicle motion disturbance (dynamics envelope) | Proposed
HFS-056 | Urban | Going Straight Through Protected / Unprotected Intersection | H1 | Side collision | While performing 'Going Straight Through Protected / Unprotected Intersection' (urban context), a functional deviation occurs — e.g. insufficient steering (also: no steering, steering in opposite direction, unintended steering) — and the SDT encroaches laterally into an occupied adjacent space (vehicle, barrier or object), or fails to keep clearance, leading to a side impact. | performing 'Going Straight Through Protected / Unprotected Intersection' | Urban arterial segments at corridor ends: signalized/unsignalized intersections, crosswalks, driveways, 30-45 mph, cross-traffic and VRUs present | cross traffic, oncoming turners, pedestrians/cyclists at crosswalks, buses, parked vehicles masking view | Nominal only (dry/day/clear) | Insufficient Steering; No Steering; Steering in opposite direction; Unintended Steering | NOT Providing; Opposite direction; Providing less than needed; Providing when not needed | 4 | S2 | E2 | C3 |  | FI-AIM-01, FI-AIM-03, FI-LOC-01, FI-LOC-02, FI-LOC-03, FI-LOC-04, FI-LOC-05, FI-PCP-01, FI-PCP-02, FI-PCP-03, FI-PCP-04, FI-PCP-05, FI-PCP-06, FI-PCP-07, FI-PCP-08, FI-PCP-09, FI-PCP-10, FI-PCP-11, FI-PCP-12, FI-PCP-14, FI-PCP-16, FI-PCP-17, FI-PCP-18, FI-SEN-02, FI-SEN-03, FI-SEN-04, FI-SEN-06, FI-VI-01, FI-VI-02, FI-VI-04, FI-VI-05, FI-VI-06, FI-VI-07 | 187 TCs: TC-CRAWL-006, TC-CRAWL-011, TC-CRAWL-012, TC-CRAWL-013, TC-CRAWL-014, TC-CRAWL-015, TC-CRAWL-016, TC-CRAWL-017, TC-CRAWL-018, TC-CRAWL-019, TC-CRAWL-020, TC-CRAWL-021… | Actors merging into or out of ego lane; Actors traveling in same direction/path; Actors traveling in same direction/path; Actors merging into or out of ego lane; Actors traveling in same direction/path; Actors merging into or out of ego lane; Actors traveling in opposite direction; Navigating controlled/uncontrolled intersections; No Actors; No Actors; Actors traveling in opposite direction; No Actors; Actors traveling in same direction/path; No Actors; Road debris or other obstacles in or near ego lane; No Actors; Self-imposed loss of control / inability to execute trajectory; Passing/interacting with VRUs or emergency vehicles; Passing/interacting with VRUs or emergency vehicles; Actors traveling in same direction/path; Road debris or other obstacles in or near ego lane; Road debris or other obstacles in or near ego lane; Passing/interacting with VRUs or emergency vehicles; Self-imposed loss of control / inability to execute trajectory; Self-imposed loss of control / inability to execute trajectory; No Actors; Self-imposed loss of control / inability to execute trajectory; Road debris or other obstacles in or near ego lane; Transversal — all groups (perception degradation); Work zones | 313 | URB_ Going Straight Through Protected / Unprotected Intersection_No Steering_01; URB_ Going Straight Through Protected / Unprotected Intersection_Unintended Steering_01; URB_ Going Straight Through Protected / Unprotected Intersection_Insufficient Steering_01… | 21xx_City Traffic | Changing Lanes / Same Direction (30-33); Drifting / Same Direction (34-35) | Traffic disturbance (cut-in/adjacent) x perception/judgment disturbance | Proposed
HFS-057 | Urban | Going Straight Through Protected / Unprotected Intersection | H2 | Front collision | While performing 'Going Straight Through Protected / Unprotected Intersection' (urban context), a functional deviation occurs — e.g. excessive acceleration (also: insufficient deceleration, no deceleration, unintended acceleration) — and the SDT fails to maintain/restore longitudinal separation or to avoid an obstacle ahead, leading to a frontal impact with the lead vehicle, crossing traffic, VRU or object. | performing 'Going Straight Through Protected / Unprotected Intersection' | Urban arterial segments at corridor ends: signalized/unsignalized intersections, crosswalks, driveways, 30-45 mph, cross-traffic and VRUs present | cross traffic, oncoming turners, pedestrians/cyclists at crosswalks, buses, parked vehicles masking view | Nominal only (dry/day/clear) | Excessive Acceleration; Insufficient Deceleration; No Deceleration; Unintended Acceleration | NOT Providing; Providing less than needed; Providing more than needed; Providing when not needed | 4 | S1 | E2 | C3 |  | FI-AIM-01, FI-AIM-03, FI-AIM-04, FI-LOC-01, FI-LOC-02, FI-LOC-04, FI-LOC-05, FI-PCP-01, FI-PCP-02, FI-PCP-04, FI-PCP-05, FI-PCP-06, FI-PCP-07, FI-PCP-08, FI-PCP-09, FI-PCP-10, FI-PCP-11, FI-PCP-12, FI-PCP-13, FI-PCP-14, FI-PCP-15, FI-PCP-16, FI-PCP-17, FI-PCP-18, FI-SEN-01, FI-SEN-02, FI-SEN-03, FI-SEN-04, FI-SEN-06, FI-SEN-07, FI-VI-01, FI-VI-02, FI-VI-04, FI-VI-05, FI-VI-06, FI-VI-07 | 149 TCs: TC-CRAWL-001, TC-CRAWL-002, TC-CRAWL-003, TC-CRAWL-007, TC-CRAWL-009, TC-CRAWL-011, TC-CRAWL-012, TC-CRAWL-013, TC-CRAWL-014, TC-CRAWL-015, TC-CRAWL-016, TC-CRAWL-017… | Actors merging into or out of ego lane; Actors traveling in opposite direction; Actors traveling in same direction/path; Actors traveling in same direction/path; Actors merging into or out of ego lane; Actors traveling in opposite direction; Actors traveling in same direction/path; Road debris or other obstacles in or near ego lane; Navigating controlled/uncontrolled intersections; No Actors; No Actors; Actors traveling in same direction/path; No Actors; Road debris or other obstacles in or near ego lane; No Actors; Self-imposed loss of control / inability to execute trajectory; Passing/interacting with VRUs or emergency vehicles; Passing/interacting with VRUs or emergency vehicles; Actors traveling in same direction/path; Road debris or other obstacles in or near ego lane; Self-imposed loss of control / inability to execute trajectory; Transversal — all groups (perception degradation); Work zones | 311, 312 | URB_ Going Straight Through Protected / Unprotected Intersection_Unintended Acceleration_01; URB_ Going Straight Through Protected / Unprotected Intersection_Excessive Acceleration_01; URB_ Going Straight Through Protected / Unprotected Intersection_No Deceleration_01… | 21xx_City Traffic | Lead Vehicle Stopped / Decelerating / Moving at Lower Speed (typology 20-24); Opposite Direction (27-28) and Pedestrian/Animal groups (1-11) in Urban | Traffic disturbance (lead/crossing) x perception disturbance | Proposed
HFS-058 | Urban | Going Straight Through Protected / Unprotected Intersection | H3 | Rear-end by follower | While performing 'Going Straight Through Protected / Unprotected Intersection' (urban context), a functional deviation occurs — e.g. excessive deceleration (also: insufficient acceleration, no acceleration, unintended deceleration) — and the SDT behaves in a way the following traffic cannot anticipate (sudden, late or phantom braking, unexpected stop), leading to being struck from behind. | performing 'Going Straight Through Protected / Unprotected Intersection' | Urban arterial segments at corridor ends: signalized/unsignalized intersections, crosswalks, driveways, 30-45 mph, cross-traffic and VRUs present | cross traffic, oncoming turners, pedestrians/cyclists at crosswalks, buses, parked vehicles masking view | Nominal only (dry/day/clear) | Excessive Deceleration; Insufficient Acceleration; No Acceleration; Unintended Deceleration | NOT Providing; Providing less than needed; Providing more than needed; Providing when not needed | 4 | S1 | E2 | C1 |  | FI-AIM-03, FI-AIM-04, FI-LOC-05, FI-PCP-01, FI-PCP-02, FI-PCP-04, FI-PCP-05, FI-PCP-06, FI-PCP-08, FI-PCP-09, FI-PCP-10, FI-PCP-11, FI-PCP-12, FI-PCP-14, FI-PCP-17, FI-PCP-18, FI-SEN-01, FI-SEN-02, FI-SEN-07, FI-VI-01, FI-VI-02, FI-VI-03, FI-VI-04, FI-VI-05, FI-VI-06, FI-VI-07 | 60 TCs: TC-CRAWL-036, TC-CRAWL-037, TC-CRAWL-038, TC-CRAWL-039, TC-CRAWL-049, TC-CRAWL-050, TC-CRAWL-051, TC-CRAWL-053, TC-CRAWL-079, TC-CRAWL-080, TC-CRAWL-094, TC-CRAWL-095… | Actors merging into or out of ego lane; Actors traveling in same direction/path; Actors traveling in same direction/path; Actors merging into or out of ego lane; Actors traveling in same direction/path; Actors merging into or out of ego lane; Actors traveling in opposite direction; Actors traveling in same direction/path; Road debris or other obstacles in or near ego lane; Navigating controlled/uncontrolled intersections; No Actors; Passing/interacting with VRUs or emergency vehicles; Road debris or other obstacles in or near ego lane; Self-imposed loss of control / inability to execute trajectory; Self-imposed loss of control / inability to execute trajectory; Road debris or other obstacles in or near ego lane; Transversal — all groups (perception degradation) | 311, 312 | URB_ Going Straight Through Protected / Unprotected Intersection_No Acceleration_01; URB_ Going Straight Through Protected / Unprotected Intersection_Insufficient Acceleration_01; URB_ Going Straight Through Protected / Unprotected Intersection_Unintended Deceleration_01… | 21xx_City Traffic | Rear-End group seen from the striking vehicle's side (SDT = struck party; mirror of 20-26) | Ego judgment/operation disturbance perceived by followers | Proposed
HFS-059 | Urban | Going Straight Through Protected / Unprotected Intersection | H4 | Intent not communicated | While performing 'Going Straight Through Protected / Unprotected Intersection' (urban context), a functional deviation occurs — e.g. unintended turn signal — and the SDT's presence or intent is not communicated or is misleading (missing/wrong/late signals), so other road users cannot anticipate its behavior, contributing to a collision. | performing 'Going Straight Through Protected / Unprotected Intersection' | Urban arterial segments at corridor ends: signalized/unsignalized intersections, crosswalks, driveways, 30-45 mph, cross-traffic and VRUs present | cross traffic, oncoming turners, pedestrians/cyclists at crosswalks, buses, parked vehicles masking view | Nominal only (dry/day/clear) | Unintended Turn Signal | Providing when not needed | 1 | S1 | E2 | C2 |  | FI-PCP-17, FI-SEN-07, FI-VI-05 | 5 TCs: TC-CRAWL-273, TC-CRAWL-274, TC-CRAWL-275, TC-CRAWL-276, TC-CRAWL-277 | Actors traveling in same direction/path; Self-imposed loss of control / inability to execute trajectory | 314 | URB_ Going Straight Through Protected / Unprotected Intersection_Unintended Turn Signal_01 | 21xx_City Traffic | Turning / Crossing at intersections (36-37; 12-19) — signal/intent misread family | Communication/HMI disturbance (not a 34502 core category — extension) | Proposed
HFS-060 | Urban | Going Straight through Intersection | H1 | Side collision | While performing 'Going Straight through Intersection' (urban context), a functional deviation occurs — e.g. excessive steering (also: insufficient steering, no deceleration, no steering…) — and the SDT encroaches laterally into an occupied adjacent space (vehicle, barrier or object), or fails to keep clearance, leading to a side impact. | performing 'Going Straight through Intersection' | Urban arterial segments at corridor ends: signalized/unsignalized intersections, crosswalks, driveways, 30-45 mph, cross-traffic and VRUs present | cross traffic, oncoming turners, pedestrians/cyclists at crosswalks, buses, parked vehicles masking view | Nominal only (dry/day/clear) | Excessive Steering; Insufficient Steering; No Deceleration; No Steering; Steering for too long / stuck; Steering in opposite direction; Unintended Steering | Duration too long / stuck; NOT Providing; Opposite direction; Providing less than needed; Providing more than needed; Providing when not needed | 10 | S2 | E2 | C3 |  | FI-AIM-01, FI-AIM-03, FI-LOC-01, FI-LOC-02, FI-LOC-03, FI-LOC-04, FI-LOC-05, FI-PCP-01, FI-PCP-02, FI-PCP-03, FI-PCP-04, FI-PCP-05, FI-PCP-06, FI-PCP-07, FI-PCP-08, FI-PCP-09, FI-PCP-10, FI-PCP-11, FI-PCP-12, FI-PCP-14, FI-PCP-16, FI-PCP-17, FI-PCP-18, FI-SEN-02, FI-SEN-03, FI-SEN-04, FI-SEN-06, FI-VI-01, FI-VI-02, FI-VI-04, FI-VI-05, FI-VI-06, FI-VI-07 | 187 TCs: TC-CRAWL-006, TC-CRAWL-011, TC-CRAWL-012, TC-CRAWL-013, TC-CRAWL-014, TC-CRAWL-015, TC-CRAWL-016, TC-CRAWL-017, TC-CRAWL-018, TC-CRAWL-019, TC-CRAWL-020, TC-CRAWL-021… | Actors merging into or out of ego lane; Actors traveling in same direction/path; Actors traveling in same direction/path; Actors merging into or out of ego lane; Actors traveling in same direction/path; Actors merging into or out of ego lane; Actors traveling in opposite direction; Navigating controlled/uncontrolled intersections; No Actors; No Actors; Actors traveling in opposite direction; No Actors; Actors traveling in same direction/path; No Actors; Road debris or other obstacles in or near ego lane; No Actors; Self-imposed loss of control / inability to execute trajectory; Passing/interacting with VRUs or emergency vehicles; Passing/interacting with VRUs or emergency vehicles; Actors traveling in same direction/path; Road debris or other obstacles in or near ego lane; Road debris or other obstacles in or near ego lane; Passing/interacting with VRUs or emergency vehicles; Self-imposed loss of control / inability to execute trajectory; Self-imposed loss of control / inability to execute trajectory; No Actors; Self-imposed loss of control / inability to execute trajectory; Road debris or other obstacles in or near ego lane; Transversal — all groups (perception degradation); Work zones | 66, 92, 107 | URB_ Going Straight through Intersection_No Deceleration_02; URB_ Going Straight through Intersection_No Steering_01; URB_ Going Straight through Intersection_Unintended Steering_01… | 21xx_City Traffic | Changing Lanes / Same Direction (30-33); Drifting / Same Direction (34-35) | Traffic disturbance (cut-in/adjacent) x perception/judgment disturbance | Proposed
HFS-061 | Urban | Going Straight through Intersection | H2 | Front collision | While performing 'Going Straight through Intersection' (urban context), a functional deviation occurs — e.g. excessive acceleration (also: insufficient deceleration, no deceleration, no steering…) — and the SDT fails to maintain/restore longitudinal separation or to avoid an obstacle ahead, leading to a frontal impact with the lead vehicle, crossing traffic, VRU or object. | performing 'Going Straight through Intersection' | Urban arterial segments at corridor ends: signalized/unsignalized intersections, crosswalks, driveways, 30-45 mph, cross-traffic and VRUs present | cross traffic, oncoming turners, pedestrians/cyclists at crosswalks, buses, parked vehicles masking view | Nominal only (dry/day/clear) | Excessive Acceleration; Insufficient Deceleration; No Deceleration; No Steering; Unintended Acceleration | NOT Providing; Providing less than needed; Providing more than needed; Providing when not needed | 8 | S2 | E2 | C3 |  | FI-AIM-01, FI-AIM-03, FI-AIM-04, FI-LOC-01, FI-LOC-02, FI-LOC-04, FI-LOC-05, FI-PCP-01, FI-PCP-02, FI-PCP-04, FI-PCP-05, FI-PCP-06, FI-PCP-07, FI-PCP-08, FI-PCP-09, FI-PCP-10, FI-PCP-11, FI-PCP-12, FI-PCP-13, FI-PCP-14, FI-PCP-15, FI-PCP-16, FI-PCP-17, FI-PCP-18, FI-SEN-01, FI-SEN-02, FI-SEN-03, FI-SEN-04, FI-SEN-06, FI-SEN-07, FI-VI-01, FI-VI-02, FI-VI-04, FI-VI-05, FI-VI-06, FI-VI-07 | 149 TCs: TC-CRAWL-001, TC-CRAWL-002, TC-CRAWL-003, TC-CRAWL-007, TC-CRAWL-009, TC-CRAWL-011, TC-CRAWL-012, TC-CRAWL-013, TC-CRAWL-014, TC-CRAWL-015, TC-CRAWL-016, TC-CRAWL-017… | Actors merging into or out of ego lane; Actors traveling in opposite direction; Actors traveling in same direction/path; Actors traveling in same direction/path; Actors merging into or out of ego lane; Actors traveling in opposite direction; Actors traveling in same direction/path; Road debris or other obstacles in or near ego lane; Navigating controlled/uncontrolled intersections; No Actors; No Actors; Actors traveling in same direction/path; No Actors; Road debris or other obstacles in or near ego lane; No Actors; Self-imposed loss of control / inability to execute trajectory; Passing/interacting with VRUs or emergency vehicles; Passing/interacting with VRUs or emergency vehicles; Actors traveling in same direction/path; Road debris or other obstacles in or near ego lane; Self-imposed loss of control / inability to execute trajectory; Transversal — all groups (perception degradation); Work zones | 13, 51, 107, 149, 164 | URB_ Going Straight through Intersection_Unintended Acceleration_01; URB_ Going Straight through Intersection_Excessive Acceleration_01; URB_ Going Straight through Intersection_No Deceleration_01… | 21xx_City Traffic | Lead Vehicle Stopped / Decelerating / Moving at Lower Speed (typology 20-24); Opposite Direction (27-28) and Pedestrian/Animal groups (1-11) in Urban | Traffic disturbance (lead/crossing) x perception disturbance | Proposed
HFS-062 | Urban | Going Straight through Intersection | H3 | Rear-end by follower | While performing 'Going Straight through Intersection' (urban context), a functional deviation occurs — e.g. brake lights too late (also: excessive deceleration, insufficient acceleration, insufficient steering…) — and the SDT behaves in a way the following traffic cannot anticipate (sudden, late or phantom braking, unexpected stop), leading to being struck from behind. | performing 'Going Straight through Intersection' | Urban arterial segments at corridor ends: signalized/unsignalized intersections, crosswalks, driveways, 30-45 mph, cross-traffic and VRUs present | cross traffic, oncoming turners, pedestrians/cyclists at crosswalks, buses, parked vehicles masking view | Nominal only (dry/day/clear) | Brake Lights too late; Excessive Deceleration; Insufficient Acceleration; Insufficient Steering; No Acceleration; No Brake Lights; Unintended Deceleration | NOT Providing; Providing less than needed; Providing more than needed; Providing when not needed; Too late | 11 | S2 | E3 | C3 |  | FI-AIM-03, FI-AIM-04, FI-LOC-05, FI-PCP-01, FI-PCP-02, FI-PCP-04, FI-PCP-05, FI-PCP-06, FI-PCP-08, FI-PCP-09, FI-PCP-10, FI-PCP-11, FI-PCP-12, FI-PCP-14, FI-PCP-17, FI-PCP-18, FI-SEN-01, FI-SEN-02, FI-SEN-07, FI-VI-01, FI-VI-02, FI-VI-03, FI-VI-04, FI-VI-05, FI-VI-06, FI-VI-07 | 60 TCs: TC-CRAWL-036, TC-CRAWL-037, TC-CRAWL-038, TC-CRAWL-039, TC-CRAWL-049, TC-CRAWL-050, TC-CRAWL-051, TC-CRAWL-053, TC-CRAWL-079, TC-CRAWL-080, TC-CRAWL-094, TC-CRAWL-095… | Actors merging into or out of ego lane; Actors traveling in same direction/path; Actors traveling in same direction/path; Actors merging into or out of ego lane; Actors traveling in same direction/path; Actors merging into or out of ego lane; Actors traveling in opposite direction; Actors traveling in same direction/path; Road debris or other obstacles in or near ego lane; Navigating controlled/uncontrolled intersections; No Actors; Passing/interacting with VRUs or emergency vehicles; Road debris or other obstacles in or near ego lane; Self-imposed loss of control / inability to execute trajectory; Self-imposed loss of control / inability to execute trajectory; Road debris or other obstacles in or near ego lane; Transversal — all groups (perception degradation) | 13, 51, 66, 107, 149, 164, 182 | URB_ Going Straight through Intersection_No Acceleration_01; URB_ Going Straight through Intersection_Unintended Deceleration_01; URB_ Going Straight through Intersection_Excessive Deceleration_01… | 21xx_City Traffic | Rear-End group seen from the striking vehicle's side (SDT = struck party; mirror of 20-26) | Ego judgment/operation disturbance perceived by followers | Proposed
HFS-063 | Urban | Going Straight through Intersection | H4 | Intent not communicated | While performing 'Going Straight through Intersection' (urban context), a functional deviation occurs — e.g. brake lights for too long / stuck (also: steering too late, unintended brake lights) — and the SDT's presence or intent is not communicated or is misleading (missing/wrong/late signals), so other road users cannot anticipate its behavior, contributing to a collision. | performing 'Going Straight through Intersection' | Urban arterial segments at corridor ends: signalized/unsignalized intersections, crosswalks, driveways, 30-45 mph, cross-traffic and VRUs present | cross traffic, oncoming turners, pedestrians/cyclists at crosswalks, buses, parked vehicles masking view | Nominal only (dry/day/clear) | Brake Lights for too long / stuck; Steering too late; Unintended Brake Lights | Duration too long / stuck; Providing when not needed; Too late | 3 | S2 | E3 | C1 |  | FI-PCP-17, FI-SEN-07, FI-VI-05 | 5 TCs: TC-CRAWL-273, TC-CRAWL-274, TC-CRAWL-275, TC-CRAWL-276, TC-CRAWL-277 | Actors traveling in same direction/path; Self-imposed loss of control / inability to execute trajectory | 107, 182 | URB_ Going Straight through Intersection_Steering too late_01; URB_ Going Straight through Intersection_Unintended Brake Lights_01; URB_ Going Straight through Intersection_Brake Lights for too long / stuck_01 | 21xx_City Traffic | Turning / Crossing at intersections (36-37; 12-19) — signal/intent misread family | Communication/HMI disturbance (not a 34502 core category — extension) | Proposed
HFS-064 | Urban | Going Straight through Intersection | H5 | Loss of stability / control | While performing 'Going Straight through Intersection' (urban context), a functional deviation occurs — e.g. excessive acceleration (also: excessive deceleration, excessive steering, insufficient acceleration…) — and the commanded motion exceeds the vehicle-dynamics envelope for the load/adhesion conditions, leading to jackknife, rollover or skid. | performing 'Going Straight through Intersection' | Urban arterial segments at corridor ends: signalized/unsignalized intersections, crosswalks, driveways, 30-45 mph, cross-traffic and VRUs present | cross traffic, oncoming turners, pedestrians/cyclists at crosswalks, buses, parked vehicles masking view | Nominal only (dry/day/clear) | Excessive Acceleration; Excessive Deceleration; Excessive Steering; Insufficient Acceleration; Insufficient Deceleration; Insufficient Steering; No Deceleration; No Steering; Steering for too long / stuck; Unintended Acceleration; Unintended Deceleration; Unintended Steering | Duration too long / stuck; NOT Providing; Providing less than needed; Providing more than needed; Providing when not needed | 12 | S2 | E2 | C3 |  | FI-AIM-03, FI-PCP-04, FI-PCP-06, FI-PCP-07, FI-PCP-08, FI-PCP-09, FI-PCP-10, FI-PCP-11, FI-PCP-12, FI-PCP-13, FI-PCP-14, FI-PCP-16, FI-PCP-17, FI-SEN-02, FI-SEN-07, FI-VI-01, FI-VI-02, FI-VI-04, FI-VI-05, FI-VI-06, FI-VI-07 | 55 TCs: TC-CRAWL-001, TC-CRAWL-002, TC-CRAWL-003, TC-CRAWL-006, TC-CRAWL-007, TC-CRAWL-008, TC-CRAWL-009, TC-CRAWL-029, TC-CRAWL-030, TC-CRAWL-032, TC-CRAWL-033, TC-CRAWL-034… | Actors traveling in same direction/path; No Actors; No Actors; Actors traveling in same direction/path; Road debris or other obstacles in or near ego lane; Self-imposed loss of control / inability to execute trajectory; Self-imposed loss of control / inability to execute trajectory; No Actors; Self-imposed loss of control / inability to execute trajectory; Road debris or other obstacles in or near ego lane; Work zones | 36, 77, 122 | URB_ Going Straight through Intersection_Unintended Acceleration_02; URB_ Going Straight through Intersection_Insufficient Acceleration_01; URB_ Going Straight through Intersection_Excessive Acceleration_02… | 52xx_Dynamic limits | Control Loss without prior vehicle action (5-6); Road Edge Departure (One vehicle, 1-4) | Vehicle motion disturbance (dynamics envelope) | Proposed
HFS-065 | Urban | Lane Changes / Overtaking | H1 | Side collision | While executing a lane change / overtake (urban context), a functional deviation occurs — e.g. excessive steering (also: insufficient steering, no acceleration, no deceleration…) — and the SDT encroaches laterally into an occupied adjacent space (vehicle, barrier or object), or fails to keep clearance, leading to a side impact. | executing a lane change / overtake | Urban arterial segments at corridor ends: signalized/unsignalized intersections, crosswalks, driveways, 30-45 mph, cross-traffic and VRUs present | cross traffic, oncoming turners, pedestrians/cyclists at crosswalks, buses, parked vehicles masking view | Nominal only (dry/day/clear) | Excessive Steering; Insufficient Steering; No Acceleration; No Deceleration; No Steering; No Turn Signal; Steering for too long / stuck; Steering in opposite direction; Turn Signal in opposite direction; Turn Signal too late; Unintended Steering; Unintended Turn Signal | Duration too long / stuck; NOT Providing; Opposite direction; Providing less than needed; Providing more than needed; Providing when not needed; Too late | 24 | S2 | E2 | C3 |  | FI-AIM-01, FI-AIM-03, FI-LOC-01, FI-LOC-02, FI-LOC-03, FI-LOC-04, FI-LOC-05, FI-PCP-01, FI-PCP-02, FI-PCP-03, FI-PCP-04, FI-PCP-05, FI-PCP-06, FI-PCP-07, FI-PCP-08, FI-PCP-09, FI-PCP-10, FI-PCP-11, FI-PCP-12, FI-PCP-14, FI-PCP-16, FI-PCP-17, FI-PCP-18, FI-SEN-02, FI-SEN-03, FI-SEN-04, FI-SEN-06, FI-VI-01, FI-VI-02, FI-VI-04, FI-VI-05, FI-VI-06, FI-VI-07 | 187 TCs: TC-CRAWL-006, TC-CRAWL-011, TC-CRAWL-012, TC-CRAWL-013, TC-CRAWL-014, TC-CRAWL-015, TC-CRAWL-016, TC-CRAWL-017, TC-CRAWL-018, TC-CRAWL-019, TC-CRAWL-020, TC-CRAWL-021… | Actors merging into or out of ego lane; Actors traveling in same direction/path; Actors traveling in same direction/path; Actors merging into or out of ego lane; Actors traveling in same direction/path; Actors merging into or out of ego lane; Actors traveling in opposite direction; Navigating controlled/uncontrolled intersections; No Actors; No Actors; Actors traveling in opposite direction; No Actors; Actors traveling in same direction/path; No Actors; Road debris or other obstacles in or near ego lane; No Actors; Self-imposed loss of control / inability to execute trajectory; Passing/interacting with VRUs or emergency vehicles; Passing/interacting with VRUs or emergency vehicles; Actors traveling in same direction/path; Road debris or other obstacles in or near ego lane; Road debris or other obstacles in or near ego lane; Passing/interacting with VRUs or emergency vehicles; Self-imposed loss of control / inability to execute trajectory; Self-imposed loss of control / inability to execute trajectory; No Actors; Self-imposed loss of control / inability to execute trajectory; Road debris or other obstacles in or near ego lane; Transversal — all groups (perception degradation); Work zones | 25, 63, 89, 104, 134, 172, 177 | URB_ Lane Changes / Overtaking_No Acceleration_02; URB_ Lane Changes / Overtaking_No Deceleration_02; URB_ Lane Changes / Overtaking_No Steering_01… | 21xx_City Traffic | Changing Lanes / Same Direction (30-33); Drifting / Same Direction (34-35) | Traffic disturbance (cut-in/adjacent) x perception/judgment disturbance | Proposed
HFS-066 | Urban | Lane Changes / Overtaking | H2 | Front collision | While executing a lane change / overtake (urban context), a functional deviation occurs — e.g. excessive acceleration (also: insufficient deceleration, no deceleration, no steering…) — and the SDT fails to maintain/restore longitudinal separation or to avoid an obstacle ahead, leading to a frontal impact with the lead vehicle, crossing traffic, VRU or object. | executing a lane change / overtake | Urban arterial segments at corridor ends: signalized/unsignalized intersections, crosswalks, driveways, 30-45 mph, cross-traffic and VRUs present | cross traffic, oncoming turners, pedestrians/cyclists at crosswalks, buses, parked vehicles masking view | Nominal only (dry/day/clear) | Excessive Acceleration; Insufficient Deceleration; No Deceleration; No Steering; Unintended Acceleration | NOT Providing; Providing less than needed; Providing more than needed; Providing when not needed | 11 | S2 | E2 | C3 |  | FI-AIM-01, FI-AIM-03, FI-AIM-04, FI-LOC-01, FI-LOC-02, FI-LOC-04, FI-LOC-05, FI-PCP-01, FI-PCP-02, FI-PCP-04, FI-PCP-05, FI-PCP-06, FI-PCP-07, FI-PCP-08, FI-PCP-09, FI-PCP-10, FI-PCP-11, FI-PCP-12, FI-PCP-13, FI-PCP-14, FI-PCP-15, FI-PCP-16, FI-PCP-17, FI-PCP-18, FI-SEN-01, FI-SEN-02, FI-SEN-03, FI-SEN-04, FI-SEN-06, FI-SEN-07, FI-VI-01, FI-VI-02, FI-VI-04, FI-VI-05, FI-VI-06, FI-VI-07 | 149 TCs: TC-CRAWL-001, TC-CRAWL-002, TC-CRAWL-003, TC-CRAWL-007, TC-CRAWL-009, TC-CRAWL-011, TC-CRAWL-012, TC-CRAWL-013, TC-CRAWL-014, TC-CRAWL-015, TC-CRAWL-016, TC-CRAWL-017… | Actors merging into or out of ego lane; Actors traveling in opposite direction; Actors traveling in same direction/path; Actors traveling in same direction/path; Actors merging into or out of ego lane; Actors traveling in opposite direction; Actors traveling in same direction/path; Road debris or other obstacles in or near ego lane; Navigating controlled/uncontrolled intersections; No Actors; No Actors; Actors traveling in same direction/path; No Actors; Road debris or other obstacles in or near ego lane; No Actors; Self-imposed loss of control / inability to execute trajectory; Passing/interacting with VRUs or emergency vehicles; Passing/interacting with VRUs or emergency vehicles; Actors traveling in same direction/path; Road debris or other obstacles in or near ego lane; Self-imposed loss of control / inability to execute trajectory; Transversal — all groups (perception degradation); Work zones | 10, 25, 48, 63, 104, 146, 161 | URB_ Lane Changes / Overtaking_Unintended Acceleration_01; URB_ Lane Changes / Overtaking_Excessive Acceleration_01; URB_ Lane Changes / Overtaking_Unintended Acceleration_02… | 21xx_City Traffic | Lead Vehicle Stopped / Decelerating / Moving at Lower Speed (typology 20-24); Opposite Direction (27-28) and Pedestrian/Animal groups (1-11) in Urban | Traffic disturbance (lead/crossing) x perception disturbance | Proposed
HFS-067 | Urban | Lane Changes / Overtaking | H3 | Rear-end by follower | While executing a lane change / overtake (urban context), a functional deviation occurs — e.g. excessive deceleration (also: insufficient acceleration, insufficient steering, no acceleration…) — and the SDT behaves in a way the following traffic cannot anticipate (sudden, late or phantom braking, unexpected stop), leading to being struck from behind. | executing a lane change / overtake | Urban arterial segments at corridor ends: signalized/unsignalized intersections, crosswalks, driveways, 30-45 mph, cross-traffic and VRUs present | cross traffic, oncoming turners, pedestrians/cyclists at crosswalks, buses, parked vehicles masking view | Nominal only (dry/day/clear) | Excessive Deceleration; Insufficient Acceleration; Insufficient Steering; No Acceleration; Unintended Deceleration | NOT Providing; Providing less than needed; Providing more than needed; Providing when not needed | 11 | S2 | E2 | C2 |  | FI-AIM-03, FI-AIM-04, FI-LOC-05, FI-PCP-01, FI-PCP-02, FI-PCP-04, FI-PCP-05, FI-PCP-06, FI-PCP-08, FI-PCP-09, FI-PCP-10, FI-PCP-11, FI-PCP-12, FI-PCP-14, FI-PCP-17, FI-PCP-18, FI-SEN-01, FI-SEN-02, FI-SEN-07, FI-VI-01, FI-VI-02, FI-VI-03, FI-VI-04, FI-VI-05, FI-VI-06, FI-VI-07 | 60 TCs: TC-CRAWL-036, TC-CRAWL-037, TC-CRAWL-038, TC-CRAWL-039, TC-CRAWL-049, TC-CRAWL-050, TC-CRAWL-051, TC-CRAWL-053, TC-CRAWL-079, TC-CRAWL-080, TC-CRAWL-094, TC-CRAWL-095… | Actors merging into or out of ego lane; Actors traveling in same direction/path; Actors traveling in same direction/path; Actors merging into or out of ego lane; Actors traveling in same direction/path; Actors merging into or out of ego lane; Actors traveling in opposite direction; Actors traveling in same direction/path; Road debris or other obstacles in or near ego lane; Navigating controlled/uncontrolled intersections; No Actors; Passing/interacting with VRUs or emergency vehicles; Road debris or other obstacles in or near ego lane; Self-imposed loss of control / inability to execute trajectory; Self-imposed loss of control / inability to execute trajectory; Road debris or other obstacles in or near ego lane; Transversal — all groups (perception degradation) | 10, 25, 48, 63, 104, 146, 161 | URB_ Lane Changes / Overtaking_No Acceleration_01; URB_ Lane Changes / Overtaking_Insufficient Acceleration_01; URB_ Lane Changes / Overtaking_Unintended Deceleration_01… | 21xx_City Traffic | Rear-End group seen from the striking vehicle's side (SDT = struck party; mirror of 20-26) | Ego judgment/operation disturbance perceived by followers | Proposed
HFS-068 | Urban | Lane Changes / Overtaking | H4 | Intent not communicated | While executing a lane change / overtake (urban context), a functional deviation occurs — e.g. steering too late (also: unintended turn signal) — and the SDT's presence or intent is not communicated or is misleading (missing/wrong/late signals), so other road users cannot anticipate its behavior, contributing to a collision. | executing a lane change / overtake | Urban arterial segments at corridor ends: signalized/unsignalized intersections, crosswalks, driveways, 30-45 mph, cross-traffic and VRUs present | cross traffic, oncoming turners, pedestrians/cyclists at crosswalks, buses, parked vehicles masking view | Nominal only (dry/day/clear) | Steering too late; Unintended Turn Signal | Providing when not needed; Too late | 2 | S2 | E3 | C1 |  | FI-PCP-17, FI-SEN-07, FI-VI-05 | 5 TCs: TC-CRAWL-273, TC-CRAWL-274, TC-CRAWL-275, TC-CRAWL-276, TC-CRAWL-277 | Actors traveling in same direction/path; Self-imposed loss of control / inability to execute trajectory | 104, 172 | URB_ Lane Changes / Overtaking_Steering too late_01; URB_ Lane Changes / Overtaking_Unintended Turn Signal_01 | 21xx_City Traffic | Turning / Crossing at intersections (36-37; 12-19) — signal/intent misread family | Communication/HMI disturbance (not a 34502 core category — extension) | Proposed
HFS-069 | Urban | Lane Changes / Overtaking | H5 | Loss of stability / control | While executing a lane change / overtake (urban context), a functional deviation occurs — e.g. excessive acceleration (also: excessive deceleration, excessive steering, insufficient acceleration…) — and the commanded motion exceeds the vehicle-dynamics envelope for the load/adhesion conditions, leading to jackknife, rollover or skid. | executing a lane change / overtake | Urban arterial segments at corridor ends: signalized/unsignalized intersections, crosswalks, driveways, 30-45 mph, cross-traffic and VRUs present | cross traffic, oncoming turners, pedestrians/cyclists at crosswalks, buses, parked vehicles masking view | Nominal only (dry/day/clear) | Excessive Acceleration; Excessive Deceleration; Excessive Steering; Insufficient Acceleration; Insufficient Deceleration; Insufficient Steering; No Deceleration; No Steering; Steering for too long / stuck; Unintended Acceleration; Unintended Deceleration; Unintended Steering | Duration too long / stuck; NOT Providing; Providing less than needed; Providing more than needed; Providing when not needed | 12 | S2 | E2 | C3 |  | FI-AIM-03, FI-PCP-04, FI-PCP-06, FI-PCP-07, FI-PCP-08, FI-PCP-09, FI-PCP-10, FI-PCP-11, FI-PCP-12, FI-PCP-13, FI-PCP-14, FI-PCP-16, FI-PCP-17, FI-SEN-02, FI-SEN-07, FI-VI-01, FI-VI-02, FI-VI-04, FI-VI-05, FI-VI-06, FI-VI-07 | 55 TCs: TC-CRAWL-001, TC-CRAWL-002, TC-CRAWL-003, TC-CRAWL-006, TC-CRAWL-007, TC-CRAWL-008, TC-CRAWL-009, TC-CRAWL-029, TC-CRAWL-030, TC-CRAWL-032, TC-CRAWL-033, TC-CRAWL-034… | Actors traveling in same direction/path; No Actors; No Actors; Actors traveling in same direction/path; Road debris or other obstacles in or near ego lane; Self-imposed loss of control / inability to execute trajectory; Self-imposed loss of control / inability to execute trajectory; No Actors; Self-imposed loss of control / inability to execute trajectory; Road debris or other obstacles in or near ego lane; Work zones | 33, 74, 119 | URB_ Lane Changes / Overtaking_Unintended Acceleration_03; URB_ Lane Changes / Overtaking_Insufficient Acceleration_02; URB_ Lane Changes / Overtaking_Excessive Acceleration_03… | 52xx_Dynamic limits | Control Loss without prior vehicle action (5-6); Road Edge Departure (One vehicle, 1-4) | Vehicle motion disturbance (dynamics envelope) | Proposed
HFS-070 | Urban | Lane-Centered Adaptive Follow | H1 | Side collision | While following a lead vehicle with gap control (urban context), a functional deviation occurs — e.g. excessive steering (also: insufficient steering, no acceleration, no deceleration…) — and the SDT encroaches laterally into an occupied adjacent space (vehicle, barrier or object), or fails to keep clearance, leading to a side impact. | following a lead vehicle with gap control | Urban arterial segments at corridor ends: signalized/unsignalized intersections, crosswalks, driveways, 30-45 mph, cross-traffic and VRUs present | cross traffic, oncoming turners, pedestrians/cyclists at crosswalks, buses, parked vehicles masking view | Nominal only (dry/day/clear) | Excessive Steering; Insufficient Steering; No Acceleration; No Deceleration; No Steering; Steering for too long / stuck; Steering in opposite direction; Unintended Steering | Duration too long / stuck; NOT Providing; Opposite direction; Providing less than needed; Providing more than needed; Providing when not needed | 17 | S2 | E2 | C3 |  | FI-AIM-01, FI-AIM-03, FI-LOC-01, FI-LOC-02, FI-LOC-03, FI-LOC-04, FI-LOC-05, FI-PCP-01, FI-PCP-02, FI-PCP-03, FI-PCP-04, FI-PCP-05, FI-PCP-06, FI-PCP-07, FI-PCP-08, FI-PCP-09, FI-PCP-10, FI-PCP-11, FI-PCP-12, FI-PCP-14, FI-PCP-16, FI-PCP-17, FI-PCP-18, FI-SEN-02, FI-SEN-03, FI-SEN-04, FI-SEN-06, FI-VI-01, FI-VI-02, FI-VI-04, FI-VI-05, FI-VI-06, FI-VI-07 | 187 TCs: TC-CRAWL-006, TC-CRAWL-011, TC-CRAWL-012, TC-CRAWL-013, TC-CRAWL-014, TC-CRAWL-015, TC-CRAWL-016, TC-CRAWL-017, TC-CRAWL-018, TC-CRAWL-019, TC-CRAWL-020, TC-CRAWL-021… | Actors merging into or out of ego lane; Actors traveling in same direction/path; Actors traveling in same direction/path; Actors merging into or out of ego lane; Actors traveling in same direction/path; Actors merging into or out of ego lane; Actors traveling in opposite direction; Navigating controlled/uncontrolled intersections; No Actors; No Actors; Actors traveling in opposite direction; No Actors; Actors traveling in same direction/path; No Actors; Road debris or other obstacles in or near ego lane; No Actors; Self-imposed loss of control / inability to execute trajectory; Passing/interacting with VRUs or emergency vehicles; Passing/interacting with VRUs or emergency vehicles; Actors traveling in same direction/path; Road debris or other obstacles in or near ego lane; Road debris or other obstacles in or near ego lane; Passing/interacting with VRUs or emergency vehicles; Self-imposed loss of control / inability to execute trajectory; Self-imposed loss of control / inability to execute trajectory; No Actors; Self-imposed loss of control / inability to execute trajectory; Road debris or other obstacles in or near ego lane; Transversal — all groups (perception degradation); Work zones | 24, 62, 88, 103, 133 | URB_ Lane-Centered Adaptive Follow_No Acceleration_02; URB_ Lane-Centered Adaptive Follow_No Deceleration_02; URB_ Lane-Centered Adaptive Follow_No Steering_01… | 21xx_City Traffic | Changing Lanes / Same Direction (30-33); Drifting / Same Direction (34-35) | Traffic disturbance (cut-in/adjacent) x perception/judgment disturbance | Proposed
HFS-071 | Urban | Lane-Centered Adaptive Follow | H2 | Front collision | While following a lead vehicle with gap control (urban context), a functional deviation occurs — e.g. excessive acceleration (also: insufficient deceleration, no deceleration, no steering…) — and the SDT fails to maintain/restore longitudinal separation or to avoid an obstacle ahead, leading to a frontal impact with the lead vehicle, crossing traffic, VRU or object. | following a lead vehicle with gap control | Urban arterial segments at corridor ends: signalized/unsignalized intersections, crosswalks, driveways, 30-45 mph, cross-traffic and VRUs present | cross traffic, oncoming turners, pedestrians/cyclists at crosswalks, buses, parked vehicles masking view | Nominal only (dry/day/clear) | Excessive Acceleration; Insufficient Deceleration; No Deceleration; No Steering; Unintended Acceleration | NOT Providing; Providing less than needed; Providing more than needed; Providing when not needed | 11 | S2 | E2 | C3 |  | FI-AIM-01, FI-AIM-03, FI-AIM-04, FI-LOC-01, FI-LOC-02, FI-LOC-04, FI-LOC-05, FI-PCP-01, FI-PCP-02, FI-PCP-04, FI-PCP-05, FI-PCP-06, FI-PCP-07, FI-PCP-08, FI-PCP-09, FI-PCP-10, FI-PCP-11, FI-PCP-12, FI-PCP-13, FI-PCP-14, FI-PCP-15, FI-PCP-16, FI-PCP-17, FI-PCP-18, FI-SEN-01, FI-SEN-02, FI-SEN-03, FI-SEN-04, FI-SEN-06, FI-SEN-07, FI-VI-01, FI-VI-02, FI-VI-04, FI-VI-05, FI-VI-06, FI-VI-07 | 149 TCs: TC-CRAWL-001, TC-CRAWL-002, TC-CRAWL-003, TC-CRAWL-007, TC-CRAWL-009, TC-CRAWL-011, TC-CRAWL-012, TC-CRAWL-013, TC-CRAWL-014, TC-CRAWL-015, TC-CRAWL-016, TC-CRAWL-017… | Actors merging into or out of ego lane; Actors traveling in opposite direction; Actors traveling in same direction/path; Actors traveling in same direction/path; Actors merging into or out of ego lane; Actors traveling in opposite direction; Actors traveling in same direction/path; Road debris or other obstacles in or near ego lane; Navigating controlled/uncontrolled intersections; No Actors; No Actors; Actors traveling in same direction/path; No Actors; Road debris or other obstacles in or near ego lane; No Actors; Self-imposed loss of control / inability to execute trajectory; Passing/interacting with VRUs or emergency vehicles; Passing/interacting with VRUs or emergency vehicles; Actors traveling in same direction/path; Road debris or other obstacles in or near ego lane; Self-imposed loss of control / inability to execute trajectory; Transversal — all groups (perception degradation); Work zones | 9, 24, 47, 62, 103, 145, 160 | URB_ Lane-Centered Adaptive Follow_Unintended Acceleration_01; URB_ Lane-Centered Adaptive Follow_Excessive Acceleration_01; URB_ Lane-Centered Adaptive Follow_Unintended Acceleration_02… | 21xx_City Traffic | Lead Vehicle Stopped / Decelerating / Moving at Lower Speed (typology 20-24); Opposite Direction (27-28) and Pedestrian/Animal groups (1-11) in Urban | Traffic disturbance (lead/crossing) x perception disturbance | Proposed
HFS-072 | Urban | Lane-Centered Adaptive Follow | H3 | Rear-end by follower | While following a lead vehicle with gap control (urban context), a functional deviation occurs — e.g. excessive deceleration (also: insufficient acceleration, insufficient steering, no acceleration…) — and the SDT behaves in a way the following traffic cannot anticipate (sudden, late or phantom braking, unexpected stop), leading to being struck from behind. | following a lead vehicle with gap control | Urban arterial segments at corridor ends: signalized/unsignalized intersections, crosswalks, driveways, 30-45 mph, cross-traffic and VRUs present | cross traffic, oncoming turners, pedestrians/cyclists at crosswalks, buses, parked vehicles masking view | Nominal only (dry/day/clear) | Excessive Deceleration; Insufficient Acceleration; Insufficient Steering; No Acceleration; Unintended Deceleration | NOT Providing; Providing less than needed; Providing more than needed; Providing when not needed | 11 | S2 | E2 | C3 |  | FI-AIM-03, FI-AIM-04, FI-LOC-05, FI-PCP-01, FI-PCP-02, FI-PCP-04, FI-PCP-05, FI-PCP-06, FI-PCP-08, FI-PCP-09, FI-PCP-10, FI-PCP-11, FI-PCP-12, FI-PCP-14, FI-PCP-17, FI-PCP-18, FI-SEN-01, FI-SEN-02, FI-SEN-07, FI-VI-01, FI-VI-02, FI-VI-03, FI-VI-04, FI-VI-05, FI-VI-06, FI-VI-07 | 60 TCs: TC-CRAWL-036, TC-CRAWL-037, TC-CRAWL-038, TC-CRAWL-039, TC-CRAWL-049, TC-CRAWL-050, TC-CRAWL-051, TC-CRAWL-053, TC-CRAWL-079, TC-CRAWL-080, TC-CRAWL-094, TC-CRAWL-095… | Actors merging into or out of ego lane; Actors traveling in same direction/path; Actors traveling in same direction/path; Actors merging into or out of ego lane; Actors traveling in same direction/path; Actors merging into or out of ego lane; Actors traveling in opposite direction; Actors traveling in same direction/path; Road debris or other obstacles in or near ego lane; Navigating controlled/uncontrolled intersections; No Actors; Passing/interacting with VRUs or emergency vehicles; Road debris or other obstacles in or near ego lane; Self-imposed loss of control / inability to execute trajectory; Self-imposed loss of control / inability to execute trajectory; Road debris or other obstacles in or near ego lane; Transversal — all groups (perception degradation) | 9, 24, 47, 62, 103, 145, 160 | URB_ Lane-Centered Adaptive Follow_No Acceleration_01; URB_ Lane-Centered Adaptive Follow_Insufficient Acceleration_01; URB_ Lane-Centered Adaptive Follow_Unintended Deceleration_01… | 21xx_City Traffic | Rear-End group seen from the striking vehicle's side (SDT = struck party; mirror of 20-26) | Ego judgment/operation disturbance perceived by followers | Proposed
HFS-073 | Urban | Lane-Centered Adaptive Follow | H4 | Intent not communicated | While following a lead vehicle with gap control (urban context), a functional deviation occurs — e.g. steering too late (also: unintended turn signal) — and the SDT's presence or intent is not communicated or is misleading (missing/wrong/late signals), so other road users cannot anticipate its behavior, contributing to a collision. | following a lead vehicle with gap control | Urban arterial segments at corridor ends: signalized/unsignalized intersections, crosswalks, driveways, 30-45 mph, cross-traffic and VRUs present | cross traffic, oncoming turners, pedestrians/cyclists at crosswalks, buses, parked vehicles masking view | Nominal only (dry/day/clear) | Steering too late; Unintended Turn Signal | Providing when not needed; Too late | 2 | S2 | E3 | C1 |  | FI-PCP-17, FI-SEN-07, FI-VI-05 | 5 TCs: TC-CRAWL-273, TC-CRAWL-274, TC-CRAWL-275, TC-CRAWL-276, TC-CRAWL-277 | Actors traveling in same direction/path; Self-imposed loss of control / inability to execute trajectory | 103, 315 | URB_ Lane-Centered Adaptive Follow_Steering too late_01; URB_ Lane-Centered Adaptive Follow_Unintended Turn Signal_01 | 21xx_City Traffic | Turning / Crossing at intersections (36-37; 12-19) — signal/intent misread family | Communication/HMI disturbance (not a 34502 core category — extension) | Proposed
HFS-074 | Urban | Lane-Centered Adaptive Follow | H5 | Loss of stability / control | While following a lead vehicle with gap control (urban context), a functional deviation occurs — e.g. excessive acceleration (also: excessive deceleration, excessive steering, insufficient acceleration…) — and the commanded motion exceeds the vehicle-dynamics envelope for the load/adhesion conditions, leading to jackknife, rollover or skid. | following a lead vehicle with gap control | Urban arterial segments at corridor ends: signalized/unsignalized intersections, crosswalks, driveways, 30-45 mph, cross-traffic and VRUs present | cross traffic, oncoming turners, pedestrians/cyclists at crosswalks, buses, parked vehicles masking view | Nominal only (dry/day/clear) | Excessive Acceleration; Excessive Deceleration; Excessive Steering; Insufficient Acceleration; Insufficient Deceleration; Insufficient Steering; No Deceleration; No Steering; Steering for too long / stuck; Unintended Acceleration; Unintended Deceleration; Unintended Steering | Duration too long / stuck; NOT Providing; Providing less than needed; Providing more than needed; Providing when not needed | 12 | S2 | E2 | C3 |  | FI-AIM-03, FI-PCP-04, FI-PCP-06, FI-PCP-07, FI-PCP-08, FI-PCP-09, FI-PCP-10, FI-PCP-11, FI-PCP-12, FI-PCP-13, FI-PCP-14, FI-PCP-16, FI-PCP-17, FI-SEN-02, FI-SEN-07, FI-VI-01, FI-VI-02, FI-VI-04, FI-VI-05, FI-VI-06, FI-VI-07 | 55 TCs: TC-CRAWL-001, TC-CRAWL-002, TC-CRAWL-003, TC-CRAWL-006, TC-CRAWL-007, TC-CRAWL-008, TC-CRAWL-009, TC-CRAWL-029, TC-CRAWL-030, TC-CRAWL-032, TC-CRAWL-033, TC-CRAWL-034… | Actors traveling in same direction/path; No Actors; No Actors; Actors traveling in same direction/path; Road debris or other obstacles in or near ego lane; Self-imposed loss of control / inability to execute trajectory; Self-imposed loss of control / inability to execute trajectory; No Actors; Self-imposed loss of control / inability to execute trajectory; Road debris or other obstacles in or near ego lane; Work zones | 32, 73, 118 | URB_ Lane-Centered Adaptive Follow_Unintended Acceleration_03; URB_ Lane-Centered Adaptive Follow_Insufficient Acceleration_02; URB_ Lane-Centered Adaptive Follow_Excessive Acceleration_03… | 52xx_Dynamic limits | Control Loss without prior vehicle action (5-6); Road Edge Departure (One vehicle, 1-4) | Vehicle motion disturbance (dynamics envelope) | Proposed
HFS-075 | Urban | Lane-Centered Cruise | H1 | Side collision | While steady lane keeping at cruise speed (urban context), a functional deviation occurs — e.g. excessive steering (also: insufficient steering, no acceleration, no deceleration…) — and the SDT encroaches laterally into an occupied adjacent space (vehicle, barrier or object), or fails to keep clearance, leading to a side impact. | steady lane keeping at cruise speed | Urban arterial segments at corridor ends: signalized/unsignalized intersections, crosswalks, driveways, 30-45 mph, cross-traffic and VRUs present | cross traffic, oncoming turners, pedestrians/cyclists at crosswalks, buses, parked vehicles masking view | Nominal only (dry/day/clear) | Excessive Steering; Insufficient Steering; No Acceleration; No Deceleration; No Steering; Steering for too long / stuck; Steering in opposite direction; Unintended Steering | Duration too long / stuck; NOT Providing; Opposite direction; Providing less than needed; Providing more than needed; Providing when not needed | 17 | S2 | E2 | C3 |  | FI-AIM-01, FI-AIM-03, FI-LOC-01, FI-LOC-02, FI-LOC-03, FI-LOC-04, FI-LOC-05, FI-PCP-01, FI-PCP-02, FI-PCP-03, FI-PCP-04, FI-PCP-05, FI-PCP-06, FI-PCP-07, FI-PCP-08, FI-PCP-09, FI-PCP-10, FI-PCP-11, FI-PCP-12, FI-PCP-14, FI-PCP-16, FI-PCP-17, FI-PCP-18, FI-SEN-02, FI-SEN-03, FI-SEN-04, FI-SEN-06, FI-VI-01, FI-VI-02, FI-VI-04, FI-VI-05, FI-VI-06, FI-VI-07 | 187 TCs: TC-CRAWL-006, TC-CRAWL-011, TC-CRAWL-012, TC-CRAWL-013, TC-CRAWL-014, TC-CRAWL-015, TC-CRAWL-016, TC-CRAWL-017, TC-CRAWL-018, TC-CRAWL-019, TC-CRAWL-020, TC-CRAWL-021… | Actors merging into or out of ego lane; Actors traveling in same direction/path; Actors traveling in same direction/path; Actors merging into or out of ego lane; Actors traveling in same direction/path; Actors merging into or out of ego lane; Actors traveling in opposite direction; Navigating controlled/uncontrolled intersections; No Actors; No Actors; Actors traveling in opposite direction; No Actors; Actors traveling in same direction/path; No Actors; Road debris or other obstacles in or near ego lane; No Actors; Self-imposed loss of control / inability to execute trajectory; Passing/interacting with VRUs or emergency vehicles; Passing/interacting with VRUs or emergency vehicles; Actors traveling in same direction/path; Road debris or other obstacles in or near ego lane; Road debris or other obstacles in or near ego lane; Passing/interacting with VRUs or emergency vehicles; Self-imposed loss of control / inability to execute trajectory; Self-imposed loss of control / inability to execute trajectory; No Actors; Self-imposed loss of control / inability to execute trajectory; Road debris or other obstacles in or near ego lane; Transversal — all groups (perception degradation); Work zones | 23, 61, 87, 102, 132 | URB_ Lane-Centered Cruise_No Acceleration_02; URB_ Lane-Centered Cruise_No Deceleration_02; URB_ Lane-Centered Cruise_No Steering_01… | 21xx_City Traffic | Changing Lanes / Same Direction (30-33); Drifting / Same Direction (34-35) | Traffic disturbance (cut-in/adjacent) x perception/judgment disturbance | Proposed
HFS-076 | Urban | Lane-Centered Cruise | H2 | Front collision | While steady lane keeping at cruise speed (urban context), a functional deviation occurs — e.g. excessive acceleration (also: insufficient deceleration, no deceleration, no steering…) — and the SDT fails to maintain/restore longitudinal separation or to avoid an obstacle ahead, leading to a frontal impact with the lead vehicle, crossing traffic, VRU or object. | steady lane keeping at cruise speed | Urban arterial segments at corridor ends: signalized/unsignalized intersections, crosswalks, driveways, 30-45 mph, cross-traffic and VRUs present | cross traffic, oncoming turners, pedestrians/cyclists at crosswalks, buses, parked vehicles masking view | Nominal only (dry/day/clear) | Excessive Acceleration; Insufficient Deceleration; No Deceleration; No Steering; Unintended Acceleration | NOT Providing; Providing less than needed; Providing more than needed; Providing when not needed | 11 | S2 | E2 | C3 |  | FI-AIM-01, FI-AIM-03, FI-AIM-04, FI-LOC-01, FI-LOC-02, FI-LOC-04, FI-LOC-05, FI-PCP-01, FI-PCP-02, FI-PCP-04, FI-PCP-05, FI-PCP-06, FI-PCP-07, FI-PCP-08, FI-PCP-09, FI-PCP-10, FI-PCP-11, FI-PCP-12, FI-PCP-13, FI-PCP-14, FI-PCP-15, FI-PCP-16, FI-PCP-17, FI-PCP-18, FI-SEN-01, FI-SEN-02, FI-SEN-03, FI-SEN-04, FI-SEN-06, FI-SEN-07, FI-VI-01, FI-VI-02, FI-VI-04, FI-VI-05, FI-VI-06, FI-VI-07 | 149 TCs: TC-CRAWL-001, TC-CRAWL-002, TC-CRAWL-003, TC-CRAWL-007, TC-CRAWL-009, TC-CRAWL-011, TC-CRAWL-012, TC-CRAWL-013, TC-CRAWL-014, TC-CRAWL-015, TC-CRAWL-016, TC-CRAWL-017… | Actors merging into or out of ego lane; Actors traveling in opposite direction; Actors traveling in same direction/path; Actors traveling in same direction/path; Actors merging into or out of ego lane; Actors traveling in opposite direction; Actors traveling in same direction/path; Road debris or other obstacles in or near ego lane; Navigating controlled/uncontrolled intersections; No Actors; No Actors; Actors traveling in same direction/path; No Actors; Road debris or other obstacles in or near ego lane; No Actors; Self-imposed loss of control / inability to execute trajectory; Passing/interacting with VRUs or emergency vehicles; Passing/interacting with VRUs or emergency vehicles; Actors traveling in same direction/path; Road debris or other obstacles in or near ego lane; Self-imposed loss of control / inability to execute trajectory; Transversal — all groups (perception degradation); Work zones | 8, 23, 46, 61, 102, 144, 159 | URB_ Lane-Centered Cruise_Unintended Acceleration_01; URB_ Lane-Centered Cruise_Excessive Acceleration_01; URB_ Lane-Centered Cruise_Unintended Acceleration_02… | 21xx_City Traffic | Lead Vehicle Stopped / Decelerating / Moving at Lower Speed (typology 20-24); Opposite Direction (27-28) and Pedestrian/Animal groups (1-11) in Urban | Traffic disturbance (lead/crossing) x perception disturbance | Proposed
HFS-077 | Urban | Lane-Centered Cruise | H3 | Rear-end by follower | While steady lane keeping at cruise speed (urban context), a functional deviation occurs — e.g. excessive deceleration (also: insufficient acceleration, insufficient steering, no acceleration…) — and the SDT behaves in a way the following traffic cannot anticipate (sudden, late or phantom braking, unexpected stop), leading to being struck from behind. | steady lane keeping at cruise speed | Urban arterial segments at corridor ends: signalized/unsignalized intersections, crosswalks, driveways, 30-45 mph, cross-traffic and VRUs present | cross traffic, oncoming turners, pedestrians/cyclists at crosswalks, buses, parked vehicles masking view | Nominal only (dry/day/clear) | Excessive Deceleration; Insufficient Acceleration; Insufficient Steering; No Acceleration; Unintended Deceleration | NOT Providing; Providing less than needed; Providing more than needed; Providing when not needed | 11 | S2 | E2 | C2 |  | FI-AIM-03, FI-AIM-04, FI-LOC-05, FI-PCP-01, FI-PCP-02, FI-PCP-04, FI-PCP-05, FI-PCP-06, FI-PCP-08, FI-PCP-09, FI-PCP-10, FI-PCP-11, FI-PCP-12, FI-PCP-14, FI-PCP-17, FI-PCP-18, FI-SEN-01, FI-SEN-02, FI-SEN-07, FI-VI-01, FI-VI-02, FI-VI-03, FI-VI-04, FI-VI-05, FI-VI-06, FI-VI-07 | 60 TCs: TC-CRAWL-036, TC-CRAWL-037, TC-CRAWL-038, TC-CRAWL-039, TC-CRAWL-049, TC-CRAWL-050, TC-CRAWL-051, TC-CRAWL-053, TC-CRAWL-079, TC-CRAWL-080, TC-CRAWL-094, TC-CRAWL-095… | Actors merging into or out of ego lane; Actors traveling in same direction/path; Actors traveling in same direction/path; Actors merging into or out of ego lane; Actors traveling in same direction/path; Actors merging into or out of ego lane; Actors traveling in opposite direction; Actors traveling in same direction/path; Road debris or other obstacles in or near ego lane; Navigating controlled/uncontrolled intersections; No Actors; Passing/interacting with VRUs or emergency vehicles; Road debris or other obstacles in or near ego lane; Self-imposed loss of control / inability to execute trajectory; Self-imposed loss of control / inability to execute trajectory; Road debris or other obstacles in or near ego lane; Transversal — all groups (perception degradation) | 8, 23, 46, 61, 102, 144, 159 | URB_ Lane-Centered Cruise_No Acceleration_01; URB_ Lane-Centered Cruise_Insufficient Acceleration_01; URB_ Lane-Centered Cruise_Unintended Deceleration_01… | 21xx_City Traffic | Rear-End group seen from the striking vehicle's side (SDT = struck party; mirror of 20-26) | Ego judgment/operation disturbance perceived by followers | Proposed
HFS-078 | Urban | Lane-Centered Cruise | H4 | Intent not communicated | While steady lane keeping at cruise speed (urban context), a functional deviation occurs — e.g. steering too late (also: unintended turn signal) — and the SDT's presence or intent is not communicated or is misleading (missing/wrong/late signals), so other road users cannot anticipate its behavior, contributing to a collision. | steady lane keeping at cruise speed | Urban arterial segments at corridor ends: signalized/unsignalized intersections, crosswalks, driveways, 30-45 mph, cross-traffic and VRUs present | cross traffic, oncoming turners, pedestrians/cyclists at crosswalks, buses, parked vehicles masking view | Nominal only (dry/day/clear) | Steering too late; Unintended Turn Signal | Providing when not needed; Too late | 2 | S2 | E3 | C1 |  | FI-PCP-17, FI-SEN-07, FI-VI-05 | 5 TCs: TC-CRAWL-273, TC-CRAWL-274, TC-CRAWL-275, TC-CRAWL-276, TC-CRAWL-277 | Actors traveling in same direction/path; Self-imposed loss of control / inability to execute trajectory | 102, 316 | URB_ Lane-Centered Cruise_Steering too late_01; URB_ Lane-Centered Cruise_Unintended Turn Signal_01 | 21xx_City Traffic | Turning / Crossing at intersections (36-37; 12-19) — signal/intent misread family | Communication/HMI disturbance (not a 34502 core category — extension) | Proposed
HFS-079 | Urban | Lane-Centered Cruise | H5 | Loss of stability / control | While steady lane keeping at cruise speed (urban context), a functional deviation occurs — e.g. excessive acceleration (also: excessive deceleration, excessive steering, insufficient acceleration…) — and the commanded motion exceeds the vehicle-dynamics envelope for the load/adhesion conditions, leading to jackknife, rollover or skid. | steady lane keeping at cruise speed | Urban arterial segments at corridor ends: signalized/unsignalized intersections, crosswalks, driveways, 30-45 mph, cross-traffic and VRUs present | cross traffic, oncoming turners, pedestrians/cyclists at crosswalks, buses, parked vehicles masking view | Nominal only (dry/day/clear) | Excessive Acceleration; Excessive Deceleration; Excessive Steering; Insufficient Acceleration; Insufficient Deceleration; Insufficient Steering; No Deceleration; No Steering; Steering for too long / stuck; Unintended Acceleration; Unintended Deceleration; Unintended Steering | Duration too long / stuck; NOT Providing; Providing less than needed; Providing more than needed; Providing when not needed | 12 | S2 | E2 | C3 |  | FI-AIM-03, FI-PCP-04, FI-PCP-06, FI-PCP-07, FI-PCP-08, FI-PCP-09, FI-PCP-10, FI-PCP-11, FI-PCP-12, FI-PCP-13, FI-PCP-14, FI-PCP-16, FI-PCP-17, FI-SEN-02, FI-SEN-07, FI-VI-01, FI-VI-02, FI-VI-04, FI-VI-05, FI-VI-06, FI-VI-07 | 55 TCs: TC-CRAWL-001, TC-CRAWL-002, TC-CRAWL-003, TC-CRAWL-006, TC-CRAWL-007, TC-CRAWL-008, TC-CRAWL-009, TC-CRAWL-029, TC-CRAWL-030, TC-CRAWL-032, TC-CRAWL-033, TC-CRAWL-034… | Actors traveling in same direction/path; No Actors; No Actors; Actors traveling in same direction/path; Road debris or other obstacles in or near ego lane; Self-imposed loss of control / inability to execute trajectory; Self-imposed loss of control / inability to execute trajectory; No Actors; Self-imposed loss of control / inability to execute trajectory; Road debris or other obstacles in or near ego lane; Work zones | 31, 72, 117 | URB_ Lane-Centered Cruise_Unintended Acceleration_03; URB_ Lane-Centered Cruise_Insufficient Acceleration_02; URB_ Lane-Centered Cruise_Excessive Acceleration_03… | 52xx_Dynamic limits | Control Loss without prior vehicle action (5-6); Road Edge Departure (One vehicle, 1-4) | Vehicle motion disturbance (dynamics envelope) | Proposed
HFS-080 | Urban | Protected / Unprotected Turn At Intersection | H1 | Side collision | While performing 'Protected / Unprotected Turn At Intersection' (urban context), a functional deviation occurs — e.g. excessive steering (also: insufficient steering, no steering, no turn signal…) — and the SDT encroaches laterally into an occupied adjacent space (vehicle, barrier or object), or fails to keep clearance, leading to a side impact. | performing 'Protected / Unprotected Turn At Intersection' | Urban arterial segments at corridor ends: signalized/unsignalized intersections, crosswalks, driveways, 30-45 mph, cross-traffic and VRUs present | cross traffic, oncoming turners, pedestrians/cyclists at crosswalks, buses, parked vehicles masking view | Nominal only (dry/day/clear) | Excessive Steering; Insufficient Steering; No Steering; No Turn Signal; Steering in opposite direction; Turn Signal in opposite direction; Turn Signal too late; Unintended Steering | NOT Providing; Opposite direction; Providing less than needed; Providing more than needed; Providing when not needed; Too late | 8 | S2 | E2 | C3 |  | FI-AIM-01, FI-AIM-03, FI-LOC-01, FI-LOC-02, FI-LOC-03, FI-LOC-04, FI-LOC-05, FI-PCP-01, FI-PCP-02, FI-PCP-03, FI-PCP-04, FI-PCP-05, FI-PCP-06, FI-PCP-07, FI-PCP-08, FI-PCP-09, FI-PCP-10, FI-PCP-11, FI-PCP-12, FI-PCP-14, FI-PCP-16, FI-PCP-17, FI-PCP-18, FI-SEN-02, FI-SEN-03, FI-SEN-04, FI-SEN-06, FI-VI-01, FI-VI-02, FI-VI-04, FI-VI-05, FI-VI-06, FI-VI-07 | 187 TCs: TC-CRAWL-006, TC-CRAWL-011, TC-CRAWL-012, TC-CRAWL-013, TC-CRAWL-014, TC-CRAWL-015, TC-CRAWL-016, TC-CRAWL-017, TC-CRAWL-018, TC-CRAWL-019, TC-CRAWL-020, TC-CRAWL-021… | Actors merging into or out of ego lane; Actors traveling in same direction/path; Actors traveling in same direction/path; Actors merging into or out of ego lane; Actors traveling in same direction/path; Actors merging into or out of ego lane; Actors traveling in opposite direction; Navigating controlled/uncontrolled intersections; No Actors; No Actors; Actors traveling in opposite direction; No Actors; Actors traveling in same direction/path; No Actors; Road debris or other obstacles in or near ego lane; No Actors; Self-imposed loss of control / inability to execute trajectory; Passing/interacting with VRUs or emergency vehicles; Passing/interacting with VRUs or emergency vehicles; Actors traveling in same direction/path; Road debris or other obstacles in or near ego lane; Road debris or other obstacles in or near ego lane; Passing/interacting with VRUs or emergency vehicles; Self-imposed loss of control / inability to execute trajectory; Self-imposed loss of control / inability to execute trajectory; No Actors; Self-imposed loss of control / inability to execute trajectory; Road debris or other obstacles in or near ego lane; Transversal — all groups (perception degradation); Work zones | 319, 320 | URB_ Protected / Unprotected Turn At Intersection_No Steering_01; URB_ Protected / Unprotected Turn At Intersection_Unintended Steering_01; URB_ Protected / Unprotected Turn At Intersection_Insufficient Steering_01… | 21xx_City Traffic | Changing Lanes / Same Direction (30-33); Drifting / Same Direction (34-35) | Traffic disturbance (cut-in/adjacent) x perception/judgment disturbance | Proposed
HFS-081 | Urban | Protected / Unprotected Turn At Intersection | H2 | Front collision | While performing 'Protected / Unprotected Turn At Intersection' (urban context), a functional deviation occurs — e.g. excessive acceleration (also: insufficient deceleration, no deceleration, unintended acceleration) — and the SDT fails to maintain/restore longitudinal separation or to avoid an obstacle ahead, leading to a frontal impact with the lead vehicle, crossing traffic, VRU or object. | performing 'Protected / Unprotected Turn At Intersection' | Urban arterial segments at corridor ends: signalized/unsignalized intersections, crosswalks, driveways, 30-45 mph, cross-traffic and VRUs present | cross traffic, oncoming turners, pedestrians/cyclists at crosswalks, buses, parked vehicles masking view | Nominal only (dry/day/clear) | Excessive Acceleration; Insufficient Deceleration; No Deceleration; Unintended Acceleration | NOT Providing; Providing less than needed; Providing more than needed; Providing when not needed | 4 | S1 | E2 | C3 |  | FI-AIM-01, FI-AIM-03, FI-AIM-04, FI-LOC-01, FI-LOC-02, FI-LOC-04, FI-LOC-05, FI-PCP-01, FI-PCP-02, FI-PCP-04, FI-PCP-05, FI-PCP-06, FI-PCP-07, FI-PCP-08, FI-PCP-09, FI-PCP-10, FI-PCP-11, FI-PCP-12, FI-PCP-13, FI-PCP-14, FI-PCP-15, FI-PCP-16, FI-PCP-17, FI-PCP-18, FI-SEN-01, FI-SEN-02, FI-SEN-03, FI-SEN-04, FI-SEN-06, FI-SEN-07, FI-VI-01, FI-VI-02, FI-VI-04, FI-VI-05, FI-VI-06, FI-VI-07 | 149 TCs: TC-CRAWL-001, TC-CRAWL-002, TC-CRAWL-003, TC-CRAWL-007, TC-CRAWL-009, TC-CRAWL-011, TC-CRAWL-012, TC-CRAWL-013, TC-CRAWL-014, TC-CRAWL-015, TC-CRAWL-016, TC-CRAWL-017… | Actors merging into or out of ego lane; Actors traveling in opposite direction; Actors traveling in same direction/path; Actors traveling in same direction/path; Actors merging into or out of ego lane; Actors traveling in opposite direction; Actors traveling in same direction/path; Road debris or other obstacles in or near ego lane; Navigating controlled/uncontrolled intersections; No Actors; No Actors; Actors traveling in same direction/path; No Actors; Road debris or other obstacles in or near ego lane; No Actors; Self-imposed loss of control / inability to execute trajectory; Passing/interacting with VRUs or emergency vehicles; Passing/interacting with VRUs or emergency vehicles; Actors traveling in same direction/path; Road debris or other obstacles in or near ego lane; Self-imposed loss of control / inability to execute trajectory; Transversal — all groups (perception degradation); Work zones | 317, 318 | URB_ Protected / Unprotected Turn At Intersection_Unintended Acceleration_01; URB_ Protected / Unprotected Turn At Intersection_Excessive Acceleration_01; URB_ Protected / Unprotected Turn At Intersection_No Deceleration_01… | 21xx_City Traffic | Lead Vehicle Stopped / Decelerating / Moving at Lower Speed (typology 20-24); Opposite Direction (27-28) and Pedestrian/Animal groups (1-11) in Urban | Traffic disturbance (lead/crossing) x perception disturbance | Proposed
HFS-082 | Urban | Protected / Unprotected Turn At Intersection | H3 | Rear-end by follower | While performing 'Protected / Unprotected Turn At Intersection' (urban context), a functional deviation occurs — e.g. excessive deceleration (also: insufficient acceleration, no acceleration, unintended deceleration) — and the SDT behaves in a way the following traffic cannot anticipate (sudden, late or phantom braking, unexpected stop), leading to being struck from behind. | performing 'Protected / Unprotected Turn At Intersection' | Urban arterial segments at corridor ends: signalized/unsignalized intersections, crosswalks, driveways, 30-45 mph, cross-traffic and VRUs present | cross traffic, oncoming turners, pedestrians/cyclists at crosswalks, buses, parked vehicles masking view | Nominal only (dry/day/clear) | Excessive Deceleration; Insufficient Acceleration; No Acceleration; Unintended Deceleration | NOT Providing; Providing less than needed; Providing more than needed; Providing when not needed | 4 | S1 | E2 | C1 |  | FI-AIM-03, FI-AIM-04, FI-LOC-05, FI-PCP-01, FI-PCP-02, FI-PCP-04, FI-PCP-05, FI-PCP-06, FI-PCP-08, FI-PCP-09, FI-PCP-10, FI-PCP-11, FI-PCP-12, FI-PCP-14, FI-PCP-17, FI-PCP-18, FI-SEN-01, FI-SEN-02, FI-SEN-07, FI-VI-01, FI-VI-02, FI-VI-03, FI-VI-04, FI-VI-05, FI-VI-06, FI-VI-07 | 60 TCs: TC-CRAWL-036, TC-CRAWL-037, TC-CRAWL-038, TC-CRAWL-039, TC-CRAWL-049, TC-CRAWL-050, TC-CRAWL-051, TC-CRAWL-053, TC-CRAWL-079, TC-CRAWL-080, TC-CRAWL-094, TC-CRAWL-095… | Actors merging into or out of ego lane; Actors traveling in same direction/path; Actors traveling in same direction/path; Actors merging into or out of ego lane; Actors traveling in same direction/path; Actors merging into or out of ego lane; Actors traveling in opposite direction; Actors traveling in same direction/path; Road debris or other obstacles in or near ego lane; Navigating controlled/uncontrolled intersections; No Actors; Passing/interacting with VRUs or emergency vehicles; Road debris or other obstacles in or near ego lane; Self-imposed loss of control / inability to execute trajectory; Self-imposed loss of control / inability to execute trajectory; Road debris or other obstacles in or near ego lane; Transversal — all groups (perception degradation) | 317, 318 | URB_ Protected / Unprotected Turn At Intersection_No Acceleration_01; URB_ Protected / Unprotected Turn At Intersection_Insufficient Acceleration_01; URB_ Protected / Unprotected Turn At Intersection_Unintended Deceleration_01… | 21xx_City Traffic | Rear-End group seen from the striking vehicle's side (SDT = struck party; mirror of 20-26) | Ego judgment/operation disturbance perceived by followers | Proposed
HFS-083 | Urban | Protected / Unprotected Turn At Intersection | H4 | Intent not communicated | While performing 'Protected / Unprotected Turn At Intersection' (urban context), a functional deviation occurs — e.g. unintended turn signal — and the SDT's presence or intent is not communicated or is misleading (missing/wrong/late signals), so other road users cannot anticipate its behavior, contributing to a collision. | performing 'Protected / Unprotected Turn At Intersection' | Urban arterial segments at corridor ends: signalized/unsignalized intersections, crosswalks, driveways, 30-45 mph, cross-traffic and VRUs present | cross traffic, oncoming turners, pedestrians/cyclists at crosswalks, buses, parked vehicles masking view | Nominal only (dry/day/clear) | Unintended Turn Signal | Providing when not needed | 1 | S1 | E2 | C2 |  | FI-PCP-17, FI-SEN-07, FI-VI-05 | 5 TCs: TC-CRAWL-273, TC-CRAWL-274, TC-CRAWL-275, TC-CRAWL-276, TC-CRAWL-277 | Actors traveling in same direction/path; Self-imposed loss of control / inability to execute trajectory | 320 | URB_ Protected / Unprotected Turn At Intersection_Unintended Turn Signal_01 | 21xx_City Traffic | Turning / Crossing at intersections (36-37; 12-19) — signal/intent misread family | Communication/HMI disturbance (not a 34502 core category — extension) | Proposed
HFS-084 | Urban | Protected/Unprotected Turn at Intersection | H1 | Side collision | While turning at a protected/unprotected intersection (urban context), a functional deviation occurs — e.g. excessive steering (also: insufficient steering, no deceleration, no steering…) — and the SDT encroaches laterally into an occupied adjacent space (vehicle, barrier or object), or fails to keep clearance, leading to a side impact. | turning at a protected/unprotected intersection | Urban arterial segments at corridor ends: signalized/unsignalized intersections, crosswalks, driveways, 30-45 mph, cross-traffic and VRUs present | cross traffic, oncoming turners, pedestrians/cyclists at crosswalks, buses, parked vehicles masking view | Nominal only (dry/day/clear) | Excessive Steering; Insufficient Steering; No Deceleration; No Steering; No Turn Signal; Steering for too long / stuck; Steering in opposite direction; Turn Signal in opposite direction; Turn Signal too late; Unintended Steering; Unintended Turn Signal | Duration too long / stuck; NOT Providing; Opposite direction; Providing less than needed; Providing more than needed; Providing when not needed; Too late | 23 | S2 | E2 | C3 |  | FI-AIM-01, FI-AIM-03, FI-LOC-01, FI-LOC-02, FI-LOC-03, FI-LOC-04, FI-LOC-05, FI-PCP-01, FI-PCP-02, FI-PCP-03, FI-PCP-04, FI-PCP-05, FI-PCP-06, FI-PCP-07, FI-PCP-08, FI-PCP-09, FI-PCP-10, FI-PCP-11, FI-PCP-12, FI-PCP-14, FI-PCP-16, FI-PCP-17, FI-PCP-18, FI-SEN-02, FI-SEN-03, FI-SEN-04, FI-SEN-06, FI-VI-01, FI-VI-02, FI-VI-04, FI-VI-05, FI-VI-06, FI-VI-07 | 187 TCs: TC-CRAWL-006, TC-CRAWL-011, TC-CRAWL-012, TC-CRAWL-013, TC-CRAWL-014, TC-CRAWL-015, TC-CRAWL-016, TC-CRAWL-017, TC-CRAWL-018, TC-CRAWL-019, TC-CRAWL-020, TC-CRAWL-021… | Actors merging into or out of ego lane; Actors traveling in same direction/path; Actors traveling in same direction/path; Actors merging into or out of ego lane; Actors traveling in same direction/path; Actors merging into or out of ego lane; Actors traveling in opposite direction; Navigating controlled/uncontrolled intersections; No Actors; No Actors; Actors traveling in opposite direction; No Actors; Actors traveling in same direction/path; No Actors; Road debris or other obstacles in or near ego lane; No Actors; Self-imposed loss of control / inability to execute trajectory; Passing/interacting with VRUs or emergency vehicles; Passing/interacting with VRUs or emergency vehicles; Actors traveling in same direction/path; Road debris or other obstacles in or near ego lane; Road debris or other obstacles in or near ego lane; Passing/interacting with VRUs or emergency vehicles; Self-imposed loss of control / inability to execute trajectory; Self-imposed loss of control / inability to execute trajectory; No Actors; Self-imposed loss of control / inability to execute trajectory; Road debris or other obstacles in or near ego lane; Transversal — all groups (perception degradation); Work zones | 65, 91, 106, 135, 173, 178 | URB_ Protected/Unprotected Turn at Intersection_No Deceleration_02; URB_ Protected/Unprotected Turn at Intersection_No Steering_01; URB_ Protected/Unprotected Turn at Intersection_Unintended Steering_01… | 21xx_City Traffic | Changing Lanes / Same Direction (30-33); Drifting / Same Direction (34-35) | Traffic disturbance (cut-in/adjacent) x perception/judgment disturbance | Proposed
HFS-085 | Urban | Protected/Unprotected Turn at Intersection | H2 | Front collision | While turning at a protected/unprotected intersection (urban context), a functional deviation occurs — e.g. excessive acceleration (also: insufficient deceleration, no deceleration, no steering…) — and the SDT fails to maintain/restore longitudinal separation or to avoid an obstacle ahead, leading to a frontal impact with the lead vehicle, crossing traffic, VRU or object. | turning at a protected/unprotected intersection | Urban arterial segments at corridor ends: signalized/unsignalized intersections, crosswalks, driveways, 30-45 mph, cross-traffic and VRUs present | cross traffic, oncoming turners, pedestrians/cyclists at crosswalks, buses, parked vehicles masking view | Nominal only (dry/day/clear) | Excessive Acceleration; Insufficient Deceleration; No Deceleration; No Steering; Unintended Acceleration | NOT Providing; Providing less than needed; Providing more than needed; Providing when not needed | 8 | S2 | E2 | C3 |  | FI-AIM-01, FI-AIM-03, FI-AIM-04, FI-LOC-01, FI-LOC-02, FI-LOC-04, FI-LOC-05, FI-PCP-01, FI-PCP-02, FI-PCP-04, FI-PCP-05, FI-PCP-06, FI-PCP-07, FI-PCP-08, FI-PCP-09, FI-PCP-10, FI-PCP-11, FI-PCP-12, FI-PCP-13, FI-PCP-14, FI-PCP-15, FI-PCP-16, FI-PCP-17, FI-PCP-18, FI-SEN-01, FI-SEN-02, FI-SEN-03, FI-SEN-04, FI-SEN-06, FI-SEN-07, FI-VI-01, FI-VI-02, FI-VI-04, FI-VI-05, FI-VI-06, FI-VI-07 | 149 TCs: TC-CRAWL-001, TC-CRAWL-002, TC-CRAWL-003, TC-CRAWL-007, TC-CRAWL-009, TC-CRAWL-011, TC-CRAWL-012, TC-CRAWL-013, TC-CRAWL-014, TC-CRAWL-015, TC-CRAWL-016, TC-CRAWL-017… | Actors merging into or out of ego lane; Actors traveling in opposite direction; Actors traveling in same direction/path; Actors traveling in same direction/path; Actors merging into or out of ego lane; Actors traveling in opposite direction; Actors traveling in same direction/path; Road debris or other obstacles in or near ego lane; Navigating controlled/uncontrolled intersections; No Actors; No Actors; Actors traveling in same direction/path; No Actors; Road debris or other obstacles in or near ego lane; No Actors; Self-imposed loss of control / inability to execute trajectory; Passing/interacting with VRUs or emergency vehicles; Passing/interacting with VRUs or emergency vehicles; Actors traveling in same direction/path; Road debris or other obstacles in or near ego lane; Self-imposed loss of control / inability to execute trajectory; Transversal — all groups (perception degradation); Work zones | 12, 50, 106, 148, 163 | URB_ Protected/Unprotected Turn at Intersection_Unintended Acceleration_01; URB_ Protected/Unprotected Turn at Intersection_Excessive Acceleration_01; URB_ Protected/Unprotected Turn at Intersection_No Deceleration_01… | 21xx_City Traffic | Lead Vehicle Stopped / Decelerating / Moving at Lower Speed (typology 20-24); Opposite Direction (27-28) and Pedestrian/Animal groups (1-11) in Urban | Traffic disturbance (lead/crossing) x perception disturbance | Proposed
HFS-086 | Urban | Protected/Unprotected Turn at Intersection | H3 | Rear-end by follower | While turning at a protected/unprotected intersection (urban context), a functional deviation occurs — e.g. excessive deceleration (also: insufficient acceleration, insufficient steering, no acceleration…) — and the SDT behaves in a way the following traffic cannot anticipate (sudden, late or phantom braking, unexpected stop), leading to being struck from behind. | turning at a protected/unprotected intersection | Urban arterial segments at corridor ends: signalized/unsignalized intersections, crosswalks, driveways, 30-45 mph, cross-traffic and VRUs present | cross traffic, oncoming turners, pedestrians/cyclists at crosswalks, buses, parked vehicles masking view | Nominal only (dry/day/clear) | Excessive Deceleration; Insufficient Acceleration; Insufficient Steering; No Acceleration; Unintended Deceleration | NOT Providing; Providing less than needed; Providing more than needed; Providing when not needed | 9 | S2 | E2 | C3 |  | FI-AIM-03, FI-AIM-04, FI-LOC-05, FI-PCP-01, FI-PCP-02, FI-PCP-04, FI-PCP-05, FI-PCP-06, FI-PCP-08, FI-PCP-09, FI-PCP-10, FI-PCP-11, FI-PCP-12, FI-PCP-14, FI-PCP-17, FI-PCP-18, FI-SEN-01, FI-SEN-02, FI-SEN-07, FI-VI-01, FI-VI-02, FI-VI-03, FI-VI-04, FI-VI-05, FI-VI-06, FI-VI-07 | 60 TCs: TC-CRAWL-036, TC-CRAWL-037, TC-CRAWL-038, TC-CRAWL-039, TC-CRAWL-049, TC-CRAWL-050, TC-CRAWL-051, TC-CRAWL-053, TC-CRAWL-079, TC-CRAWL-080, TC-CRAWL-094, TC-CRAWL-095… | Actors merging into or out of ego lane; Actors traveling in same direction/path; Actors traveling in same direction/path; Actors merging into or out of ego lane; Actors traveling in same direction/path; Actors merging into or out of ego lane; Actors traveling in opposite direction; Actors traveling in same direction/path; Road debris or other obstacles in or near ego lane; Navigating controlled/uncontrolled intersections; No Actors; Passing/interacting with VRUs or emergency vehicles; Road debris or other obstacles in or near ego lane; Self-imposed loss of control / inability to execute trajectory; Self-imposed loss of control / inability to execute trajectory; Road debris or other obstacles in or near ego lane; Transversal — all groups (perception degradation) | 12, 50, 65, 106, 148, 163 | URB_ Protected/Unprotected Turn at Intersection_No Acceleration_01; URB_ Protected/Unprotected Turn at Intersection_Unintended Deceleration_01; URB_ Protected/Unprotected Turn at Intersection_Excessive Deceleration_01… | 21xx_City Traffic | Rear-End group seen from the striking vehicle's side (SDT = struck party; mirror of 20-26) | Ego judgment/operation disturbance perceived by followers | Proposed
HFS-087 | Urban | Protected/Unprotected Turn at Intersection | H4 | Intent not communicated | While turning at a protected/unprotected intersection (urban context), a functional deviation occurs — e.g. steering too late (also: unintended turn signal) — and the SDT's presence or intent is not communicated or is misleading (missing/wrong/late signals), so other road users cannot anticipate its behavior, contributing to a collision. | turning at a protected/unprotected intersection | Urban arterial segments at corridor ends: signalized/unsignalized intersections, crosswalks, driveways, 30-45 mph, cross-traffic and VRUs present | cross traffic, oncoming turners, pedestrians/cyclists at crosswalks, buses, parked vehicles masking view | Nominal only (dry/day/clear) | Steering too late; Unintended Turn Signal | Providing when not needed; Too late | 2 | S2 | E3 | C1 |  | FI-PCP-17, FI-SEN-07, FI-VI-05 | 5 TCs: TC-CRAWL-273, TC-CRAWL-274, TC-CRAWL-275, TC-CRAWL-276, TC-CRAWL-277 | Actors traveling in same direction/path; Self-imposed loss of control / inability to execute trajectory | 106, 173 | URB_ Protected/Unprotected Turn at Intersection_Steering too late_01; URB_ Protected/Unprotected Turn at Intersection_Unintended Turn Signal_01 | 21xx_City Traffic | Turning / Crossing at intersections (36-37; 12-19) — signal/intent misread family | Communication/HMI disturbance (not a 34502 core category — extension) | Proposed
HFS-088 | Urban | Protected/Unprotected Turn at Intersection | H5 | Loss of stability / control | While turning at a protected/unprotected intersection (urban context), a functional deviation occurs — e.g. excessive acceleration (also: excessive deceleration, excessive steering, insufficient acceleration…) — and the commanded motion exceeds the vehicle-dynamics envelope for the load/adhesion conditions, leading to jackknife, rollover or skid. | turning at a protected/unprotected intersection | Urban arterial segments at corridor ends: signalized/unsignalized intersections, crosswalks, driveways, 30-45 mph, cross-traffic and VRUs present | cross traffic, oncoming turners, pedestrians/cyclists at crosswalks, buses, parked vehicles masking view | Nominal only (dry/day/clear) | Excessive Acceleration; Excessive Deceleration; Excessive Steering; Insufficient Acceleration; Insufficient Deceleration; Insufficient Steering; No Deceleration; No Steering; Steering for too long / stuck; Unintended Acceleration; Unintended Deceleration; Unintended Steering | Duration too long / stuck; NOT Providing; Providing less than needed; Providing more than needed; Providing when not needed | 12 | S2 | E2 | C3 |  | FI-AIM-03, FI-PCP-04, FI-PCP-06, FI-PCP-07, FI-PCP-08, FI-PCP-09, FI-PCP-10, FI-PCP-11, FI-PCP-12, FI-PCP-13, FI-PCP-14, FI-PCP-16, FI-PCP-17, FI-SEN-02, FI-SEN-07, FI-VI-01, FI-VI-02, FI-VI-04, FI-VI-05, FI-VI-06, FI-VI-07 | 55 TCs: TC-CRAWL-001, TC-CRAWL-002, TC-CRAWL-003, TC-CRAWL-006, TC-CRAWL-007, TC-CRAWL-008, TC-CRAWL-009, TC-CRAWL-029, TC-CRAWL-030, TC-CRAWL-032, TC-CRAWL-033, TC-CRAWL-034… | Actors traveling in same direction/path; No Actors; No Actors; Actors traveling in same direction/path; Road debris or other obstacles in or near ego lane; Self-imposed loss of control / inability to execute trajectory; Self-imposed loss of control / inability to execute trajectory; No Actors; Self-imposed loss of control / inability to execute trajectory; Road debris or other obstacles in or near ego lane; Work zones | 35, 76, 121 | URB_ Protected/Unprotected Turn at Intersection_Unintended Acceleration_02; URB_ Protected/Unprotected Turn at Intersection_Insufficient Acceleration_01; URB_ Protected/Unprotected Turn at Intersection_Excessive Acceleration_02… | 52xx_Dynamic limits | Control Loss without prior vehicle action (5-6); Road Edge Departure (One vehicle, 1-4) | Vehicle motion disturbance (dynamics envelope) | Proposed
HFS-089 | Urban | Stop In Lane | H4 | Intent not communicated | While stopping in the travel lane (urban context), a functional deviation occurs — e.g. unintended turn signal — and the SDT's presence or intent is not communicated or is misleading (missing/wrong/late signals), so other road users cannot anticipate its behavior, contributing to a collision. MRM-perimeter scenario (September). | stopping in the travel lane | Urban arterial segments at corridor ends: signalized/unsignalized intersections, crosswalks, driveways, 30-45 mph, cross-traffic and VRUs present | cross traffic, oncoming turners, pedestrians/cyclists at crosswalks, buses, parked vehicles masking view | Nominal only (dry/day/clear) | Unintended Turn Signal | Providing when not needed | 1 | S2 | E2 | C1 | MRM | FI-PCP-17, FI-SEN-07, FI-VI-05 | 5 TCs: TC-CRAWL-273, TC-CRAWL-274, TC-CRAWL-275, TC-CRAWL-276, TC-CRAWL-277 | Actors traveling in same direction/path; Self-imposed loss of control / inability to execute trajectory | 321 | URB_ Stop In Lane_Unintended Turn Signal_01 | MRM DDT Fallback | Turning / Crossing at intersections (36-37; 12-19) — signal/intent misread family | Communication/HMI disturbance (not a 34502 core category — extension) | Proposed
HFS-090 | Urban | Stop in Lane | H1 | Side collision | While stopping in the travel lane (urban context), a functional deviation occurs — e.g. excessive steering (also: insufficient steering, no steering, steering for too long / stuck…) — and the SDT encroaches laterally into an occupied adjacent space (vehicle, barrier or object), or fails to keep clearance, leading to a side impact. MRM-perimeter scenario (September). | stopping in the travel lane | Urban arterial segments at corridor ends: signalized/unsignalized intersections, crosswalks, driveways, 30-45 mph, cross-traffic and VRUs present | cross traffic, oncoming turners, pedestrians/cyclists at crosswalks, buses, parked vehicles masking view | Nominal only (dry/day/clear) | Excessive Steering; Insufficient Steering; No Steering; Steering for too long / stuck; Steering in opposite direction; Unintended Steering | Duration too long / stuck; NOT Providing; Opposite direction; Providing less than needed; Providing more than needed; Providing when not needed | 6 | S2 | E2 | C3 | MRM | FI-AIM-01, FI-AIM-03, FI-LOC-01, FI-LOC-02, FI-LOC-03, FI-LOC-04, FI-LOC-05, FI-PCP-01, FI-PCP-02, FI-PCP-03, FI-PCP-04, FI-PCP-05, FI-PCP-06, FI-PCP-07, FI-PCP-08, FI-PCP-09, FI-PCP-10, FI-PCP-11, FI-PCP-12, FI-PCP-14, FI-PCP-16, FI-PCP-17, FI-PCP-18, FI-SEN-02, FI-SEN-03, FI-SEN-04, FI-SEN-06, FI-VI-01, FI-VI-02, FI-VI-04, FI-VI-05, FI-VI-06, FI-VI-07 | 187 TCs: TC-CRAWL-006, TC-CRAWL-011, TC-CRAWL-012, TC-CRAWL-013, TC-CRAWL-014, TC-CRAWL-015, TC-CRAWL-016, TC-CRAWL-017, TC-CRAWL-018, TC-CRAWL-019, TC-CRAWL-020, TC-CRAWL-021… | Actors merging into or out of ego lane; Actors traveling in same direction/path; Actors traveling in same direction/path; Actors merging into or out of ego lane; Actors traveling in same direction/path; Actors merging into or out of ego lane; Actors traveling in opposite direction; Navigating controlled/uncontrolled intersections; No Actors; No Actors; Actors traveling in opposite direction; No Actors; Actors traveling in same direction/path; No Actors; Road debris or other obstacles in or near ego lane; No Actors; Self-imposed loss of control / inability to execute trajectory; Passing/interacting with VRUs or emergency vehicles; Passing/interacting with VRUs or emergency vehicles; Actors traveling in same direction/path; Road debris or other obstacles in or near ego lane; Road debris or other obstacles in or near ego lane; Passing/interacting with VRUs or emergency vehicles; Self-imposed loss of control / inability to execute trajectory; Self-imposed loss of control / inability to execute trajectory; No Actors; Self-imposed loss of control / inability to execute trajectory; Road debris or other obstacles in or near ego lane; Transversal — all groups (perception degradation); Work zones | 234 | URB_ Stop in Lane_No Steering_01; URB_ Stop in Lane_Unintended Steering_01; URB_ Stop in Lane_Insufficient Steering_01… | MRM DDT Fallback | Changing Lanes / Same Direction (30-33); Drifting / Same Direction (34-35) | Traffic disturbance (cut-in/adjacent) x perception/judgment disturbance | Proposed
HFS-091 | Urban | Stop in Lane | H2 | Front collision | While stopping in the travel lane (urban context), a functional deviation occurs — e.g. excessive acceleration (also: no deceleration, unintended acceleration) — and the SDT fails to maintain/restore longitudinal separation or to avoid an obstacle ahead, leading to a frontal impact with the lead vehicle, crossing traffic, VRU or object. MRM-perimeter scenario (September). | stopping in the travel lane | Urban arterial segments at corridor ends: signalized/unsignalized intersections, crosswalks, driveways, 30-45 mph, cross-traffic and VRUs present | cross traffic, oncoming turners, pedestrians/cyclists at crosswalks, buses, parked vehicles masking view | Nominal only (dry/day/clear) | Excessive Acceleration; No Deceleration; Unintended Acceleration | NOT Providing; Providing more than needed; Providing when not needed | 3 | S2 | E2 | C3 | MRM | FI-AIM-01, FI-AIM-03, FI-AIM-04, FI-LOC-01, FI-LOC-02, FI-LOC-04, FI-LOC-05, FI-PCP-01, FI-PCP-02, FI-PCP-04, FI-PCP-05, FI-PCP-06, FI-PCP-07, FI-PCP-08, FI-PCP-09, FI-PCP-10, FI-PCP-11, FI-PCP-12, FI-PCP-13, FI-PCP-14, FI-PCP-15, FI-PCP-16, FI-PCP-17, FI-PCP-18, FI-SEN-01, FI-SEN-02, FI-SEN-03, FI-SEN-04, FI-SEN-06, FI-SEN-07, FI-VI-01, FI-VI-02, FI-VI-04, FI-VI-05, FI-VI-06, FI-VI-07 | 149 TCs: TC-CRAWL-001, TC-CRAWL-002, TC-CRAWL-003, TC-CRAWL-007, TC-CRAWL-009, TC-CRAWL-011, TC-CRAWL-012, TC-CRAWL-013, TC-CRAWL-014, TC-CRAWL-015, TC-CRAWL-016, TC-CRAWL-017… | Actors merging into or out of ego lane; Actors traveling in opposite direction; Actors traveling in same direction/path; Actors traveling in same direction/path; Actors merging into or out of ego lane; Actors traveling in opposite direction; Actors traveling in same direction/path; Road debris or other obstacles in or near ego lane; Navigating controlled/uncontrolled intersections; No Actors; No Actors; Actors traveling in same direction/path; No Actors; Road debris or other obstacles in or near ego lane; No Actors; Self-imposed loss of control / inability to execute trajectory; Passing/interacting with VRUs or emergency vehicles; Passing/interacting with VRUs or emergency vehicles; Actors traveling in same direction/path; Road debris or other obstacles in or near ego lane; Self-imposed loss of control / inability to execute trajectory; Transversal — all groups (perception degradation); Work zones | 216, 228 | URB_ Stop in Lane_No Deceleration_01; URB_ Stop in Lane_Unintended Acceleration_01; URB_ Stop in Lane_Excessive Acceleration_01 | MRM DDT Fallback | Lead Vehicle Stopped / Decelerating / Moving at Lower Speed (typology 20-24); Opposite Direction (27-28) and Pedestrian/Animal groups (1-11) in Urban | Traffic disturbance (lead/crossing) x perception disturbance | Proposed
HFS-092 | Urban | Stop in Lane | H3 | Rear-end by follower | While stopping in the travel lane (urban context), a functional deviation occurs — e.g. brake lights too late (also: excessive deceleration, hazard lights too late, no acceleration…) — and the SDT behaves in a way the following traffic cannot anticipate (sudden, late or phantom braking, unexpected stop), leading to being struck from behind. MRM-perimeter scenario (September). | stopping in the travel lane | Urban arterial segments at corridor ends: signalized/unsignalized intersections, crosswalks, driveways, 30-45 mph, cross-traffic and VRUs present | cross traffic, oncoming turners, pedestrians/cyclists at crosswalks, buses, parked vehicles masking view | Nominal only (dry/day/clear) | Brake Lights too late; Excessive Deceleration; Hazard Lights too late; No Acceleration; No Brake Lights; Unintended Deceleration | NOT Providing; Providing more than needed; Providing when not needed; Too late | 7 | S2 | E3 | C2 | MRM | FI-AIM-03, FI-AIM-04, FI-LOC-05, FI-PCP-01, FI-PCP-02, FI-PCP-04, FI-PCP-05, FI-PCP-06, FI-PCP-08, FI-PCP-09, FI-PCP-10, FI-PCP-11, FI-PCP-12, FI-PCP-14, FI-PCP-17, FI-PCP-18, FI-SEN-01, FI-SEN-02, FI-SEN-07, FI-VI-01, FI-VI-02, FI-VI-03, FI-VI-04, FI-VI-05, FI-VI-06, FI-VI-07 | 60 TCs: TC-CRAWL-036, TC-CRAWL-037, TC-CRAWL-038, TC-CRAWL-039, TC-CRAWL-049, TC-CRAWL-050, TC-CRAWL-051, TC-CRAWL-053, TC-CRAWL-079, TC-CRAWL-080, TC-CRAWL-094, TC-CRAWL-095… | Actors merging into or out of ego lane; Actors traveling in same direction/path; Actors traveling in same direction/path; Actors merging into or out of ego lane; Actors traveling in same direction/path; Actors merging into or out of ego lane; Actors traveling in opposite direction; Actors traveling in same direction/path; Road debris or other obstacles in or near ego lane; Navigating controlled/uncontrolled intersections; No Actors; Passing/interacting with VRUs or emergency vehicles; Road debris or other obstacles in or near ego lane; Self-imposed loss of control / inability to execute trajectory; Self-imposed loss of control / inability to execute trajectory; Road debris or other obstacles in or near ego lane; Transversal — all groups (perception degradation) | 183, 187, 216, 228, 240 | URB_ Stop in Lane_No Brake Lights_01; URB_ Stop in Lane_Brake Lights too late_01; URB_ Stop in Lane_Hazard Lights too late_01… | MRM DDT Fallback | Rear-End group seen from the striking vehicle's side (SDT = struck party; mirror of 20-26) | Ego judgment/operation disturbance perceived by followers | Proposed
HFS-093 | Urban | Stop in Lane | H4 | Intent not communicated | While stopping in the travel lane (urban context), a functional deviation occurs — e.g. brake lights for too long / stuck (also: no hazard lights, unintended brake lights, unintended hazard lights) — and the SDT's presence or intent is not communicated or is misleading (missing/wrong/late signals), so other road users cannot anticipate its behavior, contributing to a collision. MRM-perimeter scenario (September). | stopping in the travel lane | Urban arterial segments at corridor ends: signalized/unsignalized intersections, crosswalks, driveways, 30-45 mph, cross-traffic and VRUs present | cross traffic, oncoming turners, pedestrians/cyclists at crosswalks, buses, parked vehicles masking view | Nominal only (dry/day/clear) | Brake Lights for too long / stuck; No Hazard Lights; Unintended Brake Lights; Unintended Hazard Lights | Duration too long / stuck; NOT Providing; Providing when not needed | 6 | S2 | E3 | C1 | MRM | FI-PCP-17, FI-SEN-07, FI-VI-05 | 5 TCs: TC-CRAWL-273, TC-CRAWL-274, TC-CRAWL-275, TC-CRAWL-276, TC-CRAWL-277 | Actors traveling in same direction/path; Self-imposed loss of control / inability to execute trajectory | 183, 187, 240 | URB_ Stop in Lane_Unintended Brake Lights_01; URB_ Stop in Lane_Brake Lights for too long / stuck_01; URB_ Stop in Lane_No Hazard Lights_01… | MRM DDT Fallback | Turning / Crossing at intersections (36-37; 12-19) — signal/intent misread family | Communication/HMI disturbance (not a 34502 core category — extension) | Proposed
HFS-094 | Urban | Stop in Lane | H5 | Loss of stability / control | While stopping in the travel lane (urban context), a functional deviation occurs — e.g. excessive deceleration (also: insufficient deceleration, no deceleration, unintended deceleration) — and the commanded motion exceeds the vehicle-dynamics envelope for the load/adhesion conditions, leading to jackknife, rollover or skid. MRM-perimeter scenario (September). | stopping in the travel lane | Urban arterial segments at corridor ends: signalized/unsignalized intersections, crosswalks, driveways, 30-45 mph, cross-traffic and VRUs present | cross traffic, oncoming turners, pedestrians/cyclists at crosswalks, buses, parked vehicles masking view | Nominal only (dry/day/clear) | Excessive Deceleration; Insufficient Deceleration; No Deceleration; Unintended Deceleration | NOT Providing; Providing less than needed; Providing more than needed; Providing when not needed | 4 | S2 | E2 | C3 | MRM | FI-AIM-03, FI-PCP-04, FI-PCP-06, FI-PCP-07, FI-PCP-08, FI-PCP-09, FI-PCP-10, FI-PCP-11, FI-PCP-12, FI-PCP-13, FI-PCP-14, FI-PCP-16, FI-PCP-17, FI-SEN-02, FI-SEN-07, FI-VI-01, FI-VI-02, FI-VI-04, FI-VI-05, FI-VI-06, FI-VI-07 | 55 TCs: TC-CRAWL-001, TC-CRAWL-002, TC-CRAWL-003, TC-CRAWL-006, TC-CRAWL-007, TC-CRAWL-008, TC-CRAWL-009, TC-CRAWL-029, TC-CRAWL-030, TC-CRAWL-032, TC-CRAWL-033, TC-CRAWL-034… | Actors traveling in same direction/path; No Actors; No Actors; Actors traveling in same direction/path; Road debris or other obstacles in or near ego lane; Self-imposed loss of control / inability to execute trajectory; Self-imposed loss of control / inability to execute trajectory; No Actors; Self-imposed loss of control / inability to execute trajectory; Road debris or other obstacles in or near ego lane; Work zones | 222 | URB_ Stop in Lane_No Deceleration_02; URB_ Stop in Lane_Unintended Deceleration_02; URB_ Stop in Lane_Insufficient Deceleration_01… | MRM DDT Fallback | Control Loss without prior vehicle action (5-6); Road Edge Departure (One vehicle, 1-4) | Vehicle motion disturbance (dynamics envelope) | Proposed
HFS-095 | Hub | Asset Avoidance / Shared-Space Crawl | H1 | Side collision | While performing 'Asset Avoidance / Shared-Space Crawl' (hub context), a functional deviation occurs — e.g. excessive steering (also: insufficient steering, no steering, steering for too long / stuck…) — and the SDT encroaches laterally into an occupied adjacent space (vehicle, barrier or object), or fails to keep clearance, leading to a side impact. | performing 'Asset Avoidance / Shared-Space Crawl' | Freight hub / yard: low speed (<15 mph), workers on foot, parked trailers, gates, tight geometry | yard workers on foot, spotters, other tractors/trailers, fixed infrastructure | Nominal only (dry/day/clear) | Excessive Steering; Insufficient Steering; No Steering; Steering for too long / stuck; Steering in opposite direction; Unintended Steering | Duration too long / stuck; NOT Providing; Opposite direction; Providing less than needed; Providing more than needed; Providing when not needed | 15 | S1 | E2 | C3 |  | FI-AIM-01, FI-AIM-03, FI-LOC-01, FI-LOC-02, FI-LOC-03, FI-LOC-04, FI-LOC-05, FI-PCP-01, FI-PCP-02, FI-PCP-03, FI-PCP-04, FI-PCP-05, FI-PCP-06, FI-PCP-07, FI-PCP-08, FI-PCP-09, FI-PCP-10, FI-PCP-11, FI-PCP-12, FI-PCP-14, FI-PCP-16, FI-PCP-17, FI-PCP-18, FI-SEN-02, FI-SEN-03, FI-SEN-04, FI-SEN-06, FI-VI-01, FI-VI-02, FI-VI-04, FI-VI-05, FI-VI-06, FI-VI-07 | 187 TCs: TC-CRAWL-006, TC-CRAWL-011, TC-CRAWL-012, TC-CRAWL-013, TC-CRAWL-014, TC-CRAWL-015, TC-CRAWL-016, TC-CRAWL-017, TC-CRAWL-018, TC-CRAWL-019, TC-CRAWL-020, TC-CRAWL-021… | Actors merging into or out of ego lane; Actors traveling in same direction/path; Actors traveling in same direction/path; Actors merging into or out of ego lane; Actors traveling in same direction/path; Actors merging into or out of ego lane; Actors traveling in opposite direction; Navigating controlled/uncontrolled intersections; No Actors; No Actors; Actors traveling in opposite direction; No Actors; Actors traveling in same direction/path; No Actors; Road debris or other obstacles in or near ego lane; No Actors; Self-imposed loss of control / inability to execute trajectory; Passing/interacting with VRUs or emergency vehicles; Passing/interacting with VRUs or emergency vehicles; Actors traveling in same direction/path; Road debris or other obstacles in or near ego lane; Road debris or other obstacles in or near ego lane; Passing/interacting with VRUs or emergency vehicles; Self-imposed loss of control / inability to execute trajectory; Self-imposed loss of control / inability to execute trajectory; No Actors; Self-imposed loss of control / inability to execute trajectory; Road debris or other obstacles in or near ego lane; Transversal — all groups (perception degradation); Work zones | 96, 111, 138 | HUB_ Asset Avoidance / Shared-Space Crawl_No Steering_01; HUB_ Asset Avoidance / Shared-Space Crawl_Unintended Steering_01; HUB_ Asset Avoidance / Shared-Space Crawl_Insufficient Steering_01… | 100xx_Hub | Changing Lanes / Same Direction (30-33); Drifting / Same Direction (34-35) | Traffic disturbance (cut-in/adjacent) x perception/judgment disturbance | Proposed
HFS-096 | Hub | Asset Avoidance / Shared-Space Crawl | H2 | Front collision | While performing 'Asset Avoidance / Shared-Space Crawl' (hub context), a functional deviation occurs — e.g. deceleration too late (also: excessive acceleration, insufficient deceleration, no deceleration…) — and the SDT fails to maintain/restore longitudinal separation or to avoid an obstacle ahead, leading to a frontal impact with the lead vehicle, crossing traffic, VRU or object. Aggravated under: VRU present. | performing 'Asset Avoidance / Shared-Space Crawl' | Freight hub / yard: low speed (<15 mph), workers on foot, parked trailers, gates, tight geometry | yard workers on foot, spotters, other tractors/trailers, fixed infrastructure | VRU present | Deceleration too late; Excessive Acceleration; Insufficient Deceleration; No Deceleration; No Steering; Unintended Acceleration | NOT Providing; Providing less than needed; Providing more than needed; Providing when not needed; Too late | 10 | S3 | E2 | C3 |  | FI-AIM-01, FI-AIM-03, FI-AIM-04, FI-LOC-01, FI-LOC-02, FI-LOC-04, FI-LOC-05, FI-PCP-01, FI-PCP-02, FI-PCP-04, FI-PCP-05, FI-PCP-06, FI-PCP-07, FI-PCP-08, FI-PCP-09, FI-PCP-10, FI-PCP-11, FI-PCP-12, FI-PCP-13, FI-PCP-14, FI-PCP-15, FI-PCP-16, FI-PCP-17, FI-PCP-18, FI-SEN-01, FI-SEN-02, FI-SEN-03, FI-SEN-04, FI-SEN-06, FI-SEN-07, FI-VI-01, FI-VI-02, FI-VI-04, FI-VI-05, FI-VI-06, FI-VI-07 | 149 TCs: TC-CRAWL-001, TC-CRAWL-002, TC-CRAWL-003, TC-CRAWL-007, TC-CRAWL-009, TC-CRAWL-011, TC-CRAWL-012, TC-CRAWL-013, TC-CRAWL-014, TC-CRAWL-015, TC-CRAWL-016, TC-CRAWL-017… | Actors merging into or out of ego lane; Actors traveling in opposite direction; Actors traveling in same direction/path; Actors traveling in same direction/path; Actors merging into or out of ego lane; Actors traveling in opposite direction; Actors traveling in same direction/path; Road debris or other obstacles in or near ego lane; Navigating controlled/uncontrolled intersections; No Actors; No Actors; Actors traveling in same direction/path; No Actors; Road debris or other obstacles in or near ego lane; No Actors; Self-imposed loss of control / inability to execute trajectory; Passing/interacting with VRUs or emergency vehicles; Passing/interacting with VRUs or emergency vehicles; Actors traveling in same direction/path; Road debris or other obstacles in or near ego lane; Self-imposed loss of control / inability to execute trajectory; Transversal — all groups (perception degradation); Work zones | 17, 55, 111, 153, 168, 283 | HUB_ Asset Avoidance / Shared-Space Crawl_Unintended Acceleration_01; HUB_ Asset Avoidance / Shared-Space Crawl_Excessive Acceleration_01; HUB_ Asset Avoidance / Shared-Space Crawl_No Deceleration_01… | 100xx_Hub | Lead Vehicle Stopped / Decelerating / Moving at Lower Speed (typology 20-24); Opposite Direction (27-28) and Pedestrian/Animal groups (1-11) in Urban | Traffic disturbance (lead/crossing) x perception disturbance | Proposed
HFS-097 | Hub | Asset Avoidance / Shared-Space Crawl | H3 | Rear-end by follower | While performing 'Asset Avoidance / Shared-Space Crawl' (hub context), a functional deviation occurs — e.g. excessive deceleration (also: insufficient acceleration, insufficient steering, no acceleration…) — and the SDT behaves in a way the following traffic cannot anticipate (sudden, late or phantom braking, unexpected stop), leading to being struck from behind. | performing 'Asset Avoidance / Shared-Space Crawl' | Freight hub / yard: low speed (<15 mph), workers on foot, parked trailers, gates, tight geometry | yard workers on foot, spotters, other tractors/trailers, fixed infrastructure | Nominal only (dry/day/clear) | Excessive Deceleration; Insufficient Acceleration; Insufficient Steering; No Acceleration; Unintended Deceleration | NOT Providing; Providing less than needed; Providing more than needed; Providing when not needed | 8 | S1 | E2 | C2 |  | FI-AIM-03, FI-AIM-04, FI-LOC-05, FI-PCP-01, FI-PCP-02, FI-PCP-04, FI-PCP-05, FI-PCP-06, FI-PCP-08, FI-PCP-09, FI-PCP-10, FI-PCP-11, FI-PCP-12, FI-PCP-14, FI-PCP-17, FI-PCP-18, FI-SEN-01, FI-SEN-02, FI-SEN-07, FI-VI-01, FI-VI-02, FI-VI-03, FI-VI-04, FI-VI-05, FI-VI-06, FI-VI-07 | 60 TCs: TC-CRAWL-036, TC-CRAWL-037, TC-CRAWL-038, TC-CRAWL-039, TC-CRAWL-049, TC-CRAWL-050, TC-CRAWL-051, TC-CRAWL-053, TC-CRAWL-079, TC-CRAWL-080, TC-CRAWL-094, TC-CRAWL-095… | Actors merging into or out of ego lane; Actors traveling in same direction/path; Actors traveling in same direction/path; Actors merging into or out of ego lane; Actors traveling in same direction/path; Actors merging into or out of ego lane; Actors traveling in opposite direction; Actors traveling in same direction/path; Road debris or other obstacles in or near ego lane; Navigating controlled/uncontrolled intersections; No Actors; Passing/interacting with VRUs or emergency vehicles; Road debris or other obstacles in or near ego lane; Self-imposed loss of control / inability to execute trajectory; Self-imposed loss of control / inability to execute trajectory; Road debris or other obstacles in or near ego lane; Transversal — all groups (perception degradation) | 17, 55, 111, 153, 168 | HUB_ Asset Avoidance / Shared-Space Crawl_No Acceleration_01; HUB_ Asset Avoidance / Shared-Space Crawl_Unintended Deceleration_01; HUB_ Asset Avoidance / Shared-Space Crawl_Excessive Deceleration_01… | 100xx_Hub | Rear-End group seen from the striking vehicle's side (SDT = struck party; mirror of 20-26) | Ego judgment/operation disturbance perceived by followers | Proposed
HFS-098 | Hub | Asset Avoidance / Shared-Space Crawl | H4 | Intent not communicated | While performing 'Asset Avoidance / Shared-Space Crawl' (hub context), a functional deviation occurs — e.g. horn too late (also: no horn, steering too late, unintended horn) — and the SDT's presence or intent is not communicated or is misleading (missing/wrong/late signals), so other road users cannot anticipate its behavior, contributing to a collision. | performing 'Asset Avoidance / Shared-Space Crawl' | Freight hub / yard: low speed (<15 mph), workers on foot, parked trailers, gates, tight geometry | yard workers on foot, spotters, other tractors/trailers, fixed infrastructure | Nominal only (dry/day/clear) | Horn too late; No Horn; Steering too late; Unintended Horn | NOT Providing; Providing when not needed; Too late | 4 | S1 | E2 | C1 |  | FI-PCP-17, FI-SEN-07, FI-VI-05 | 5 TCs: TC-CRAWL-273, TC-CRAWL-274, TC-CRAWL-275, TC-CRAWL-276, TC-CRAWL-277 | Actors traveling in same direction/path; Self-imposed loss of control / inability to execute trajectory | 111, 190 | HUB_ Asset Avoidance / Shared-Space Crawl_Steering too late_01; HUB_ Asset Avoidance / Shared-Space Crawl_No Horn_01; HUB_ Asset Avoidance / Shared-Space Crawl_Unintended Horn_01… | 100xx_Hub | Turning / Crossing at intersections (36-37; 12-19) — signal/intent misread family | Communication/HMI disturbance (not a 34502 core category — extension) | Proposed
HFS-099 | Hub | Asset Avoidance / Shared-Space Crawl | H5 | Loss of stability / control | While performing 'Asset Avoidance / Shared-Space Crawl' (hub context), a functional deviation occurs — e.g. excessive acceleration (also: excessive deceleration, excessive steering, insufficient acceleration…) — and the commanded motion exceeds the vehicle-dynamics envelope for the load/adhesion conditions, leading to jackknife, rollover or skid. | performing 'Asset Avoidance / Shared-Space Crawl' | Freight hub / yard: low speed (<15 mph), workers on foot, parked trailers, gates, tight geometry | yard workers on foot, spotters, other tractors/trailers, fixed infrastructure | Nominal only (dry/day/clear) | Excessive Acceleration; Excessive Deceleration; Excessive Steering; Insufficient Acceleration; Insufficient Deceleration; Insufficient Steering; No Deceleration; No Steering; Steering for too long / stuck; Unintended Acceleration; Unintended Deceleration; Unintended Steering | Duration too long / stuck; NOT Providing; Providing less than needed; Providing more than needed; Providing when not needed | 12 | S1 | E2 | C3 |  | FI-AIM-03, FI-PCP-04, FI-PCP-06, FI-PCP-07, FI-PCP-08, FI-PCP-09, FI-PCP-10, FI-PCP-11, FI-PCP-12, FI-PCP-13, FI-PCP-14, FI-PCP-16, FI-PCP-17, FI-SEN-02, FI-SEN-07, FI-VI-01, FI-VI-02, FI-VI-04, FI-VI-05, FI-VI-06, FI-VI-07 | 55 TCs: TC-CRAWL-001, TC-CRAWL-002, TC-CRAWL-003, TC-CRAWL-006, TC-CRAWL-007, TC-CRAWL-008, TC-CRAWL-009, TC-CRAWL-029, TC-CRAWL-030, TC-CRAWL-032, TC-CRAWL-033, TC-CRAWL-034… | Actors traveling in same direction/path; No Actors; No Actors; Actors traveling in same direction/path; Road debris or other obstacles in or near ego lane; Self-imposed loss of control / inability to execute trajectory; Self-imposed loss of control / inability to execute trajectory; No Actors; Self-imposed loss of control / inability to execute trajectory; Road debris or other obstacles in or near ego lane; Work zones | 40, 81, 126 | HUB_ Asset Avoidance / Shared-Space Crawl_Unintended Acceleration_02; HUB_ Asset Avoidance / Shared-Space Crawl_Insufficient Acceleration_01; HUB_ Asset Avoidance / Shared-Space Crawl_Excessive Acceleration_02… | 52xx_Dynamic limits | Control Loss without prior vehicle action (5-6); Road Edge Departure (One vehicle, 1-4) | Vehicle motion disturbance (dynamics envelope) | Proposed
HFS-100 | Hub | Docking / Parking | H1 | Side collision | While performing 'Docking / Parking' (hub context), a functional deviation occurs — e.g. excessive steering (also: insufficient steering, no steering, steering for too long / stuck…) — and the SDT encroaches laterally into an occupied adjacent space (vehicle, barrier or object), or fails to keep clearance, leading to a side impact. | performing 'Docking / Parking' | Freight hub / yard: low speed (<15 mph), workers on foot, parked trailers, gates, tight geometry | yard workers on foot, spotters, other tractors/trailers, fixed infrastructure | Nominal only (dry/day/clear) | Excessive Steering; Insufficient Steering; No Steering; Steering for too long / stuck; Steering in opposite direction; Unintended Steering | Duration too long / stuck; NOT Providing; Opposite direction; Providing less than needed; Providing more than needed; Providing when not needed | 15 | S1 | E2 | C3 |  | FI-AIM-01, FI-AIM-03, FI-LOC-01, FI-LOC-02, FI-LOC-03, FI-LOC-04, FI-LOC-05, FI-PCP-01, FI-PCP-02, FI-PCP-03, FI-PCP-04, FI-PCP-05, FI-PCP-06, FI-PCP-07, FI-PCP-08, FI-PCP-09, FI-PCP-10, FI-PCP-11, FI-PCP-12, FI-PCP-14, FI-PCP-16, FI-PCP-17, FI-PCP-18, FI-SEN-02, FI-SEN-03, FI-SEN-04, FI-SEN-06, FI-VI-01, FI-VI-02, FI-VI-04, FI-VI-05, FI-VI-06, FI-VI-07 | 187 TCs: TC-CRAWL-006, TC-CRAWL-011, TC-CRAWL-012, TC-CRAWL-013, TC-CRAWL-014, TC-CRAWL-015, TC-CRAWL-016, TC-CRAWL-017, TC-CRAWL-018, TC-CRAWL-019, TC-CRAWL-020, TC-CRAWL-021… | Actors merging into or out of ego lane; Actors traveling in same direction/path; Actors traveling in same direction/path; Actors merging into or out of ego lane; Actors traveling in same direction/path; Actors merging into or out of ego lane; Actors traveling in opposite direction; Navigating controlled/uncontrolled intersections; No Actors; No Actors; Actors traveling in opposite direction; No Actors; Actors traveling in same direction/path; No Actors; Road debris or other obstacles in or near ego lane; No Actors; Self-imposed loss of control / inability to execute trajectory; Passing/interacting with VRUs or emergency vehicles; Passing/interacting with VRUs or emergency vehicles; Actors traveling in same direction/path; Road debris or other obstacles in or near ego lane; Road debris or other obstacles in or near ego lane; Passing/interacting with VRUs or emergency vehicles; Self-imposed loss of control / inability to execute trajectory; Self-imposed loss of control / inability to execute trajectory; No Actors; Self-imposed loss of control / inability to execute trajectory; Road debris or other obstacles in or near ego lane; Transversal — all groups (perception degradation); Work zones | 94, 109, 136 | HUB_ Docking / Parking_No Steering_01; HUB_ Docking / Parking_Unintended Steering_01; HUB_ Docking / Parking_Insufficient Steering_01… | 100xx_Hub | Changing Lanes / Same Direction (30-33); Drifting / Same Direction (34-35) | Traffic disturbance (cut-in/adjacent) x perception/judgment disturbance | Proposed
HFS-101 | Hub | Docking / Parking | H2 | Front collision | While performing 'Docking / Parking' (hub context), a functional deviation occurs — e.g. excessive acceleration (also: insufficient deceleration, no deceleration, no steering…) — and the SDT fails to maintain/restore longitudinal separation or to avoid an obstacle ahead, leading to a frontal impact with the lead vehicle, crossing traffic, VRU or object. | performing 'Docking / Parking' | Freight hub / yard: low speed (<15 mph), workers on foot, parked trailers, gates, tight geometry | yard workers on foot, spotters, other tractors/trailers, fixed infrastructure | Nominal only (dry/day/clear) | Excessive Acceleration; Insufficient Deceleration; No Deceleration; No Steering; Unintended Acceleration | NOT Providing; Providing less than needed; Providing more than needed; Providing when not needed | 8 | S1 | E2 | C3 |  | FI-AIM-01, FI-AIM-03, FI-AIM-04, FI-LOC-01, FI-LOC-02, FI-LOC-04, FI-LOC-05, FI-PCP-01, FI-PCP-02, FI-PCP-04, FI-PCP-05, FI-PCP-06, FI-PCP-07, FI-PCP-08, FI-PCP-09, FI-PCP-10, FI-PCP-11, FI-PCP-12, FI-PCP-13, FI-PCP-14, FI-PCP-15, FI-PCP-16, FI-PCP-17, FI-PCP-18, FI-SEN-01, FI-SEN-02, FI-SEN-03, FI-SEN-04, FI-SEN-06, FI-SEN-07, FI-VI-01, FI-VI-02, FI-VI-04, FI-VI-05, FI-VI-06, FI-VI-07 | 149 TCs: TC-CRAWL-001, TC-CRAWL-002, TC-CRAWL-003, TC-CRAWL-007, TC-CRAWL-009, TC-CRAWL-011, TC-CRAWL-012, TC-CRAWL-013, TC-CRAWL-014, TC-CRAWL-015, TC-CRAWL-016, TC-CRAWL-017… | Actors merging into or out of ego lane; Actors traveling in opposite direction; Actors traveling in same direction/path; Actors traveling in same direction/path; Actors merging into or out of ego lane; Actors traveling in opposite direction; Actors traveling in same direction/path; Road debris or other obstacles in or near ego lane; Navigating controlled/uncontrolled intersections; No Actors; No Actors; Actors traveling in same direction/path; No Actors; Road debris or other obstacles in or near ego lane; No Actors; Self-imposed loss of control / inability to execute trajectory; Passing/interacting with VRUs or emergency vehicles; Passing/interacting with VRUs or emergency vehicles; Actors traveling in same direction/path; Road debris or other obstacles in or near ego lane; Self-imposed loss of control / inability to execute trajectory; Transversal — all groups (perception degradation); Work zones | 15, 53, 109, 151, 166 | HUB_ Docking / Parking_Unintended Acceleration_01; HUB_ Docking / Parking_Excessive Acceleration_01; HUB_ Docking / Parking_No Deceleration_01… | 100xx_Hub | Lead Vehicle Stopped / Decelerating / Moving at Lower Speed (typology 20-24); Opposite Direction (27-28) and Pedestrian/Animal groups (1-11) in Urban | Traffic disturbance (lead/crossing) x perception disturbance | Proposed
HFS-102 | Hub | Docking / Parking | H3 | Rear-end by follower | While performing 'Docking / Parking' (hub context), a functional deviation occurs — e.g. acceleration from standstill in opposite direction (also: excessive deceleration, hazard lights too late, insufficient acceleration…) — and the SDT behaves in a way the following traffic cannot anticipate (sudden, late or phantom braking, unexpected stop), leading to being struck from behind. | performing 'Docking / Parking' | Freight hub / yard: low speed (<15 mph), workers on foot, parked trailers, gates, tight geometry | yard workers on foot, spotters, other tractors/trailers, fixed infrastructure | Nominal only (dry/day/clear) | Acceleration from Standstill in opposite direction; Excessive Deceleration; Hazard Lights too late; Insufficient Acceleration; Insufficient Steering; No Acceleration; Unintended Deceleration; Unintended Park Brake | NOT Providing; Opposite direction; Providing less than needed; Providing more than needed; Providing when not needed; Too late | 11 | S1 | E2 | C2 |  | FI-AIM-03, FI-AIM-04, FI-LOC-05, FI-PCP-01, FI-PCP-02, FI-PCP-04, FI-PCP-05, FI-PCP-06, FI-PCP-08, FI-PCP-09, FI-PCP-10, FI-PCP-11, FI-PCP-12, FI-PCP-14, FI-PCP-17, FI-PCP-18, FI-SEN-01, FI-SEN-02, FI-SEN-07, FI-VI-01, FI-VI-02, FI-VI-03, FI-VI-04, FI-VI-05, FI-VI-06, FI-VI-07 | 60 TCs: TC-CRAWL-036, TC-CRAWL-037, TC-CRAWL-038, TC-CRAWL-039, TC-CRAWL-049, TC-CRAWL-050, TC-CRAWL-051, TC-CRAWL-053, TC-CRAWL-079, TC-CRAWL-080, TC-CRAWL-094, TC-CRAWL-095… | Actors merging into or out of ego lane; Actors traveling in same direction/path; Actors traveling in same direction/path; Actors merging into or out of ego lane; Actors traveling in same direction/path; Actors merging into or out of ego lane; Actors traveling in opposite direction; Actors traveling in same direction/path; Road debris or other obstacles in or near ego lane; Navigating controlled/uncontrolled intersections; No Actors; Passing/interacting with VRUs or emergency vehicles; Road debris or other obstacles in or near ego lane; Self-imposed loss of control / inability to execute trajectory; Self-imposed loss of control / inability to execute trajectory; Road debris or other obstacles in or near ego lane; Transversal — all groups (perception degradation) | 15, 53, 109, 151, 166, 192, 196, 200 | HUB_ Docking / Parking_No Acceleration_01; HUB_ Docking / Parking_Unintended Deceleration_01; HUB_ Docking / Parking_Excessive Deceleration_01… | 100xx_Hub | Rear-End group seen from the striking vehicle's side (SDT = struck party; mirror of 20-26) | Ego judgment/operation disturbance perceived by followers | Proposed
HFS-103 | Hub | Docking / Parking | H4 | Intent not communicated | While performing 'Docking / Parking' (hub context), a functional deviation occurs — e.g. no hazard lights (also: steering too late, unintended hazard lights) — and the SDT's presence or intent is not communicated or is misleading (missing/wrong/late signals), so other road users cannot anticipate its behavior, contributing to a collision. | performing 'Docking / Parking' | Freight hub / yard: low speed (<15 mph), workers on foot, parked trailers, gates, tight geometry | yard workers on foot, spotters, other tractors/trailers, fixed infrastructure | Nominal only (dry/day/clear) | No Hazard Lights; Steering too late; Unintended Hazard Lights | NOT Providing; Providing when not needed; Too late | 3 | S1 | E2 | C1 |  | FI-PCP-17, FI-SEN-07, FI-VI-05 | 5 TCs: TC-CRAWL-273, TC-CRAWL-274, TC-CRAWL-275, TC-CRAWL-276, TC-CRAWL-277 | Actors traveling in same direction/path; Self-imposed loss of control / inability to execute trajectory | 109, 200 | HUB_ Docking / Parking_Steering too late_01; HUB_ Docking / Parking_No Hazard Lights_01; HUB_ Docking / Parking_Unintended Hazard Lights_01 | 100xx_Hub | Turning / Crossing at intersections (36-37; 12-19) — signal/intent misread family | Communication/HMI disturbance (not a 34502 core category — extension) | Proposed
HFS-104 | Hub | Docking / Parking | H5 | Loss of stability / control | While performing 'Docking / Parking' (hub context), a functional deviation occurs — e.g. acceleration from standstill for too long / stuck (also: excessive acceleration, excessive acceleration from standstill, excessive deceleration…) — and the commanded motion exceeds the vehicle-dynamics envelope for the load/adhesion conditions, leading to jackknife, rollover or skid. | performing 'Docking / Parking' | Freight hub / yard: low speed (<15 mph), workers on foot, parked trailers, gates, tight geometry | yard workers on foot, spotters, other tractors/trailers, fixed infrastructure | Nominal only (dry/day/clear) | Acceleration from Standstill for too long / stuck; Excessive Acceleration; Excessive Acceleration from Standstill; Excessive Deceleration; Excessive Steering; Insufficient Acceleration; Insufficient Deceleration; Insufficient Park Brake; Insufficient Steering; No Deceleration; No Park Brake; No Steering; Park Brake too late; Steering for too long / stuck; Unintended Acceleration; Unintended Acceleration from Standstill; Unintended Deceleration; Unintended Steering | Duration too long / stuck; NOT Providing; Providing less than needed; Providing more than needed; Providing when not needed; Too late | 18 | S1 | E2 | C3 |  | FI-AIM-03, FI-PCP-04, FI-PCP-06, FI-PCP-07, FI-PCP-08, FI-PCP-09, FI-PCP-10, FI-PCP-11, FI-PCP-12, FI-PCP-13, FI-PCP-14, FI-PCP-16, FI-PCP-17, FI-SEN-02, FI-SEN-07, FI-VI-01, FI-VI-02, FI-VI-04, FI-VI-05, FI-VI-06, FI-VI-07 | 55 TCs: TC-CRAWL-001, TC-CRAWL-002, TC-CRAWL-003, TC-CRAWL-006, TC-CRAWL-007, TC-CRAWL-008, TC-CRAWL-009, TC-CRAWL-029, TC-CRAWL-030, TC-CRAWL-032, TC-CRAWL-033, TC-CRAWL-034… | Actors traveling in same direction/path; No Actors; No Actors; Actors traveling in same direction/path; Road debris or other obstacles in or near ego lane; Self-imposed loss of control / inability to execute trajectory; Self-imposed loss of control / inability to execute trajectory; No Actors; Self-imposed loss of control / inability to execute trajectory; Road debris or other obstacles in or near ego lane; Work zones | 38, 79, 124, 192, 196 | HUB_ Docking / Parking_Unintended Acceleration_02; HUB_ Docking / Parking_Insufficient Acceleration_01; HUB_ Docking / Parking_Excessive Acceleration_02… | 52xx_Dynamic limits | Control Loss without prior vehicle action (5-6); Road Edge Departure (One vehicle, 1-4) | Vehicle motion disturbance (dynamics envelope) | Proposed
HFS-105 | Hub | Docking / Parking | H6 | Access / operational | While performing 'Docking / Parking' (hub context), a functional deviation occurs — e.g. park brake for too long / stuck — and an operational/security consequence occurs (unauthorized access, blocked traffic or EMV, rule violation) without a direct dynamic collision. | performing 'Docking / Parking' | Freight hub / yard: low speed (<15 mph), workers on foot, parked trailers, gates, tight geometry | yard workers on foot, spotters, other tractors/trailers, fixed infrastructure | Nominal only (dry/day/clear) | Park Brake for too long / stuck | Duration too long / stuck | 1 | S1 | E2 | C1 |  | FI-PCP-06, FI-PCP-10, FI-PCP-12, FI-PCP-14, FI-PCP-17, FI-SEN-01, FI-VI-04, FI-VI-05 | 12 TCs: TC-CRAWL-132, TC-CRAWL-133, TC-CRAWL-134, TC-CRAWL-195, TC-CRAWL-196, TC-CRAWL-197, TC-CRAWL-198, TC-CRAWL-199, TC-CRAWL-235, TC-CRAWL-236, TC-CRAWL-262, TC-CRAWL-272 | Actors traveling in same direction/path; Passing/interacting with VRUs or emergency vehicles; Self-imposed loss of control / inability to execute trajectory | 192 | HUB_ Docking / Parking_Park Brake for too long / stuck_01 | 100xx_Hub | No direct pre-crash equivalent (non-collision) — operational/security family | Out of 34502 scope (security/operational) | Proposed
HFS-106 | Hub | Emergency Stop | H1 | Side collision | While performing 'Emergency Stop' (hub context), a functional deviation occurs — e.g. excessive steering (also: insufficient steering, no steering, steering for too long / stuck…) — and the SDT encroaches laterally into an occupied adjacent space (vehicle, barrier or object), or fails to keep clearance, leading to a side impact. MRM-perimeter scenario (September). | performing 'Emergency Stop' | Freight hub / yard: low speed (<15 mph), workers on foot, parked trailers, gates, tight geometry | yard workers on foot, spotters, other tractors/trailers, fixed infrastructure | Nominal only (dry/day/clear) | Excessive Steering; Insufficient Steering; No Steering; Steering for too long / stuck; Steering in opposite direction; Unintended Steering | Duration too long / stuck; NOT Providing; Opposite direction; Providing less than needed; Providing more than needed; Providing when not needed | 6 | S1 | E2 | C3 | MRM | FI-AIM-01, FI-AIM-03, FI-LOC-01, FI-LOC-02, FI-LOC-03, FI-LOC-04, FI-LOC-05, FI-PCP-01, FI-PCP-02, FI-PCP-03, FI-PCP-04, FI-PCP-05, FI-PCP-06, FI-PCP-07, FI-PCP-08, FI-PCP-09, FI-PCP-10, FI-PCP-11, FI-PCP-12, FI-PCP-14, FI-PCP-16, FI-PCP-17, FI-PCP-18, FI-SEN-02, FI-SEN-03, FI-SEN-04, FI-SEN-06, FI-VI-01, FI-VI-02, FI-VI-04, FI-VI-05, FI-VI-06, FI-VI-07 | 187 TCs: TC-CRAWL-006, TC-CRAWL-011, TC-CRAWL-012, TC-CRAWL-013, TC-CRAWL-014, TC-CRAWL-015, TC-CRAWL-016, TC-CRAWL-017, TC-CRAWL-018, TC-CRAWL-019, TC-CRAWL-020, TC-CRAWL-021… | Actors merging into or out of ego lane; Actors traveling in same direction/path; Actors traveling in same direction/path; Actors merging into or out of ego lane; Actors traveling in same direction/path; Actors merging into or out of ego lane; Actors traveling in opposite direction; Navigating controlled/uncontrolled intersections; No Actors; No Actors; Actors traveling in opposite direction; No Actors; Actors traveling in same direction/path; No Actors; Road debris or other obstacles in or near ego lane; No Actors; Self-imposed loss of control / inability to execute trajectory; Passing/interacting with VRUs or emergency vehicles; Passing/interacting with VRUs or emergency vehicles; Actors traveling in same direction/path; Road debris or other obstacles in or near ego lane; Road debris or other obstacles in or near ego lane; Passing/interacting with VRUs or emergency vehicles; Self-imposed loss of control / inability to execute trajectory; Self-imposed loss of control / inability to execute trajectory; No Actors; Self-imposed loss of control / inability to execute trajectory; Road debris or other obstacles in or near ego lane; Transversal — all groups (perception degradation); Work zones | 236 | HUB_ Emergency Stop_No Steering_01; HUB_ Emergency Stop_Unintended Steering_01; HUB_ Emergency Stop_Insufficient Steering_01… | MRM DDT Fallback | Changing Lanes / Same Direction (30-33); Drifting / Same Direction (34-35) | Traffic disturbance (cut-in/adjacent) x perception/judgment disturbance | Proposed
HFS-107 | Hub | Emergency Stop | H2 | Front collision | While performing 'Emergency Stop' (hub context), a functional deviation occurs — e.g. excessive acceleration (also: no deceleration, unintended acceleration) — and the SDT fails to maintain/restore longitudinal separation or to avoid an obstacle ahead, leading to a frontal impact with the lead vehicle, crossing traffic, VRU or object. MRM-perimeter scenario (September). | performing 'Emergency Stop' | Freight hub / yard: low speed (<15 mph), workers on foot, parked trailers, gates, tight geometry | yard workers on foot, spotters, other tractors/trailers, fixed infrastructure | Nominal only (dry/day/clear) | Excessive Acceleration; No Deceleration; Unintended Acceleration | NOT Providing; Providing more than needed; Providing when not needed | 3 | S1 | E2 | C3 | MRM | FI-AIM-01, FI-AIM-03, FI-AIM-04, FI-LOC-01, FI-LOC-02, FI-LOC-04, FI-LOC-05, FI-PCP-01, FI-PCP-02, FI-PCP-04, FI-PCP-05, FI-PCP-06, FI-PCP-07, FI-PCP-08, FI-PCP-09, FI-PCP-10, FI-PCP-11, FI-PCP-12, FI-PCP-13, FI-PCP-14, FI-PCP-15, FI-PCP-16, FI-PCP-17, FI-PCP-18, FI-SEN-01, FI-SEN-02, FI-SEN-03, FI-SEN-04, FI-SEN-06, FI-SEN-07, FI-VI-01, FI-VI-02, FI-VI-04, FI-VI-05, FI-VI-06, FI-VI-07 | 149 TCs: TC-CRAWL-001, TC-CRAWL-002, TC-CRAWL-003, TC-CRAWL-007, TC-CRAWL-009, TC-CRAWL-011, TC-CRAWL-012, TC-CRAWL-013, TC-CRAWL-014, TC-CRAWL-015, TC-CRAWL-016, TC-CRAWL-017… | Actors merging into or out of ego lane; Actors traveling in opposite direction; Actors traveling in same direction/path; Actors traveling in same direction/path; Actors merging into or out of ego lane; Actors traveling in opposite direction; Actors traveling in same direction/path; Road debris or other obstacles in or near ego lane; Navigating controlled/uncontrolled intersections; No Actors; No Actors; Actors traveling in same direction/path; No Actors; Road debris or other obstacles in or near ego lane; No Actors; Self-imposed loss of control / inability to execute trajectory; Passing/interacting with VRUs or emergency vehicles; Passing/interacting with VRUs or emergency vehicles; Actors traveling in same direction/path; Road debris or other obstacles in or near ego lane; Self-imposed loss of control / inability to execute trajectory; Transversal — all groups (perception degradation); Work zones | 218, 230 | HUB_ Emergency Stop_No Deceleration_01; HUB_ Emergency Stop_Unintended Acceleration_01; HUB_ Emergency Stop_Excessive Acceleration_01 | MRM DDT Fallback | Lead Vehicle Stopped / Decelerating / Moving at Lower Speed (typology 20-24); Opposite Direction (27-28) and Pedestrian/Animal groups (1-11) in Urban | Traffic disturbance (lead/crossing) x perception disturbance | Proposed
HFS-108 | Hub | Emergency Stop | H3 | Rear-end by follower | While performing 'Emergency Stop' (hub context), a functional deviation occurs — e.g. excessive deceleration (also: hazard lights too late, no acceleration, unintended deceleration) — and the SDT behaves in a way the following traffic cannot anticipate (sudden, late or phantom braking, unexpected stop), leading to being struck from behind. MRM-perimeter scenario (September). | performing 'Emergency Stop' | Freight hub / yard: low speed (<15 mph), workers on foot, parked trailers, gates, tight geometry | yard workers on foot, spotters, other tractors/trailers, fixed infrastructure | Nominal only (dry/day/clear) | Excessive Deceleration; Hazard Lights too late; No Acceleration; Unintended Deceleration | NOT Providing; Providing more than needed; Providing when not needed; Too late | 5 | S1 | E2 | C2 | MRM | FI-AIM-03, FI-AIM-04, FI-LOC-05, FI-PCP-01, FI-PCP-02, FI-PCP-04, FI-PCP-05, FI-PCP-06, FI-PCP-08, FI-PCP-09, FI-PCP-10, FI-PCP-11, FI-PCP-12, FI-PCP-14, FI-PCP-17, FI-PCP-18, FI-SEN-01, FI-SEN-02, FI-SEN-07, FI-VI-01, FI-VI-02, FI-VI-03, FI-VI-04, FI-VI-05, FI-VI-06, FI-VI-07 | 60 TCs: TC-CRAWL-036, TC-CRAWL-037, TC-CRAWL-038, TC-CRAWL-039, TC-CRAWL-049, TC-CRAWL-050, TC-CRAWL-051, TC-CRAWL-053, TC-CRAWL-079, TC-CRAWL-080, TC-CRAWL-094, TC-CRAWL-095… | Actors merging into or out of ego lane; Actors traveling in same direction/path; Actors traveling in same direction/path; Actors merging into or out of ego lane; Actors traveling in same direction/path; Actors merging into or out of ego lane; Actors traveling in opposite direction; Actors traveling in same direction/path; Road debris or other obstacles in or near ego lane; Navigating controlled/uncontrolled intersections; No Actors; Passing/interacting with VRUs or emergency vehicles; Road debris or other obstacles in or near ego lane; Self-imposed loss of control / inability to execute trajectory; Self-imposed loss of control / inability to execute trajectory; Road debris or other obstacles in or near ego lane; Transversal — all groups (perception degradation) | 188, 218, 230, 242 | HUB_ Emergency Stop_Hazard Lights too late_01; HUB_ Emergency Stop_Unintended Deceleration_01; HUB_ Emergency Stop_Excessive Deceleration_01… | MRM DDT Fallback | Rear-End group seen from the striking vehicle's side (SDT = struck party; mirror of 20-26) | Ego judgment/operation disturbance perceived by followers | Proposed
HFS-109 | Hub | Emergency Stop | H4 | Intent not communicated | While performing 'Emergency Stop' (hub context), a functional deviation occurs — e.g. no hazard lights (also: unintended hazard lights) — and the SDT's presence or intent is not communicated or is misleading (missing/wrong/late signals), so other road users cannot anticipate its behavior, contributing to a collision. MRM-perimeter scenario (September). | performing 'Emergency Stop' | Freight hub / yard: low speed (<15 mph), workers on foot, parked trailers, gates, tight geometry | yard workers on foot, spotters, other tractors/trailers, fixed infrastructure | Nominal only (dry/day/clear) | No Hazard Lights; Unintended Hazard Lights | NOT Providing; Providing when not needed | 4 | S1 | E2 | C1 | MRM | FI-PCP-17, FI-SEN-07, FI-VI-05 | 5 TCs: TC-CRAWL-273, TC-CRAWL-274, TC-CRAWL-275, TC-CRAWL-276, TC-CRAWL-277 | Actors traveling in same direction/path; Self-imposed loss of control / inability to execute trajectory | 188, 242 | HUB_ Emergency Stop_No Hazard Lights_01; HUB_ Emergency Stop_Unintended Hazard Lights_01; HUB_ Emergency Stop_No Hazard Lights_02… | MRM DDT Fallback | Turning / Crossing at intersections (36-37; 12-19) — signal/intent misread family | Communication/HMI disturbance (not a 34502 core category — extension) | Proposed
HFS-110 | Hub | Emergency Stop | H5 | Loss of stability / control | While performing 'Emergency Stop' (hub context), a functional deviation occurs — e.g. excessive deceleration (also: insufficient deceleration, no deceleration, unintended deceleration) — and the commanded motion exceeds the vehicle-dynamics envelope for the load/adhesion conditions, leading to jackknife, rollover or skid. MRM-perimeter scenario (September). | performing 'Emergency Stop' | Freight hub / yard: low speed (<15 mph), workers on foot, parked trailers, gates, tight geometry | yard workers on foot, spotters, other tractors/trailers, fixed infrastructure | Nominal only (dry/day/clear) | Excessive Deceleration; Insufficient Deceleration; No Deceleration; Unintended Deceleration | NOT Providing; Providing less than needed; Providing more than needed; Providing when not needed | 4 | S1 | E2 | C3 | MRM | FI-AIM-03, FI-PCP-04, FI-PCP-06, FI-PCP-07, FI-PCP-08, FI-PCP-09, FI-PCP-10, FI-PCP-11, FI-PCP-12, FI-PCP-13, FI-PCP-14, FI-PCP-16, FI-PCP-17, FI-SEN-02, FI-SEN-07, FI-VI-01, FI-VI-02, FI-VI-04, FI-VI-05, FI-VI-06, FI-VI-07 | 55 TCs: TC-CRAWL-001, TC-CRAWL-002, TC-CRAWL-003, TC-CRAWL-006, TC-CRAWL-007, TC-CRAWL-008, TC-CRAWL-009, TC-CRAWL-029, TC-CRAWL-030, TC-CRAWL-032, TC-CRAWL-033, TC-CRAWL-034… | Actors traveling in same direction/path; No Actors; No Actors; Actors traveling in same direction/path; Road debris or other obstacles in or near ego lane; Self-imposed loss of control / inability to execute trajectory; Self-imposed loss of control / inability to execute trajectory; No Actors; Self-imposed loss of control / inability to execute trajectory; Road debris or other obstacles in or near ego lane; Work zones | 224 | HUB_ Emergency Stop_No Deceleration_02; HUB_ Emergency Stop_Unintended Deceleration_02; HUB_ Emergency Stop_Insufficient Deceleration_01… | MRM DDT Fallback | Control Loss without prior vehicle action (5-6); Road Edge Departure (One vehicle, 1-4) | Vehicle motion disturbance (dynamics envelope) | Proposed
HFS-111 | Hub | Low-Speed Driving | H1 | Side collision | While performing 'Low-Speed Driving' (hub context), a functional deviation occurs — e.g. excessive steering (also: insufficient steering, no steering, steering for too long / stuck…) — and the SDT encroaches laterally into an occupied adjacent space (vehicle, barrier or object), or fails to keep clearance, leading to a side impact. | performing 'Low-Speed Driving' | Freight hub / yard: low speed (<15 mph), workers on foot, parked trailers, gates, tight geometry | yard workers on foot, spotters, other tractors/trailers, fixed infrastructure | Nominal only (dry/day/clear) | Excessive Steering; Insufficient Steering; No Steering; Steering for too long / stuck; Steering in opposite direction; Unintended Steering | Duration too long / stuck; NOT Providing; Opposite direction; Providing less than needed; Providing more than needed; Providing when not needed | 9 | S1 | E2 | C3 |  | FI-AIM-01, FI-AIM-03, FI-LOC-01, FI-LOC-02, FI-LOC-03, FI-LOC-04, FI-LOC-05, FI-PCP-01, FI-PCP-02, FI-PCP-03, FI-PCP-04, FI-PCP-05, FI-PCP-06, FI-PCP-07, FI-PCP-08, FI-PCP-09, FI-PCP-10, FI-PCP-11, FI-PCP-12, FI-PCP-14, FI-PCP-16, FI-PCP-17, FI-PCP-18, FI-SEN-02, FI-SEN-03, FI-SEN-04, FI-SEN-06, FI-VI-01, FI-VI-02, FI-VI-04, FI-VI-05, FI-VI-06, FI-VI-07 | 187 TCs: TC-CRAWL-006, TC-CRAWL-011, TC-CRAWL-012, TC-CRAWL-013, TC-CRAWL-014, TC-CRAWL-015, TC-CRAWL-016, TC-CRAWL-017, TC-CRAWL-018, TC-CRAWL-019, TC-CRAWL-020, TC-CRAWL-021… | Actors merging into or out of ego lane; Actors traveling in same direction/path; Actors traveling in same direction/path; Actors merging into or out of ego lane; Actors traveling in same direction/path; Actors merging into or out of ego lane; Actors traveling in opposite direction; Navigating controlled/uncontrolled intersections; No Actors; No Actors; Actors traveling in opposite direction; No Actors; Actors traveling in same direction/path; No Actors; Road debris or other obstacles in or near ego lane; No Actors; Self-imposed loss of control / inability to execute trajectory; Passing/interacting with VRUs or emergency vehicles; Passing/interacting with VRUs or emergency vehicles; Actors traveling in same direction/path; Road debris or other obstacles in or near ego lane; Road debris or other obstacles in or near ego lane; Passing/interacting with VRUs or emergency vehicles; Self-imposed loss of control / inability to execute trajectory; Self-imposed loss of control / inability to execute trajectory; No Actors; Self-imposed loss of control / inability to execute trajectory; Road debris or other obstacles in or near ego lane; Transversal — all groups (perception degradation); Work zones | 93, 108 | HUB_ Low-Speed Driving_No Steering_01; HUB_ Low-Speed Driving_Unintended Steering_01; HUB_ Low-Speed Driving_Insufficient Steering_01… | 100xx_Hub | Changing Lanes / Same Direction (30-33); Drifting / Same Direction (34-35) | Traffic disturbance (cut-in/adjacent) x perception/judgment disturbance | Proposed
HFS-112 | Hub | Low-Speed Driving | H2 | Front collision | While performing 'Low-Speed Driving' (hub context), a functional deviation occurs — e.g. excessive acceleration (also: insufficient deceleration, no deceleration, no steering…) — and the SDT fails to maintain/restore longitudinal separation or to avoid an obstacle ahead, leading to a frontal impact with the lead vehicle, crossing traffic, VRU or object. | performing 'Low-Speed Driving' | Freight hub / yard: low speed (<15 mph), workers on foot, parked trailers, gates, tight geometry | yard workers on foot, spotters, other tractors/trailers, fixed infrastructure | Nominal only (dry/day/clear) | Excessive Acceleration; Insufficient Deceleration; No Deceleration; No Steering; Unintended Acceleration | NOT Providing; Providing less than needed; Providing more than needed; Providing when not needed | 8 | S1 | E2 | C3 |  | FI-AIM-01, FI-AIM-03, FI-AIM-04, FI-LOC-01, FI-LOC-02, FI-LOC-04, FI-LOC-05, FI-PCP-01, FI-PCP-02, FI-PCP-04, FI-PCP-05, FI-PCP-06, FI-PCP-07, FI-PCP-08, FI-PCP-09, FI-PCP-10, FI-PCP-11, FI-PCP-12, FI-PCP-13, FI-PCP-14, FI-PCP-15, FI-PCP-16, FI-PCP-17, FI-PCP-18, FI-SEN-01, FI-SEN-02, FI-SEN-03, FI-SEN-04, FI-SEN-06, FI-SEN-07, FI-VI-01, FI-VI-02, FI-VI-04, FI-VI-05, FI-VI-06, FI-VI-07 | 149 TCs: TC-CRAWL-001, TC-CRAWL-002, TC-CRAWL-003, TC-CRAWL-007, TC-CRAWL-009, TC-CRAWL-011, TC-CRAWL-012, TC-CRAWL-013, TC-CRAWL-014, TC-CRAWL-015, TC-CRAWL-016, TC-CRAWL-017… | Actors merging into or out of ego lane; Actors traveling in opposite direction; Actors traveling in same direction/path; Actors traveling in same direction/path; Actors merging into or out of ego lane; Actors traveling in opposite direction; Actors traveling in same direction/path; Road debris or other obstacles in or near ego lane; Navigating controlled/uncontrolled intersections; No Actors; No Actors; Actors traveling in same direction/path; No Actors; Road debris or other obstacles in or near ego lane; No Actors; Self-imposed loss of control / inability to execute trajectory; Passing/interacting with VRUs or emergency vehicles; Passing/interacting with VRUs or emergency vehicles; Actors traveling in same direction/path; Road debris or other obstacles in or near ego lane; Self-imposed loss of control / inability to execute trajectory; Transversal — all groups (perception degradation); Work zones | 14, 52, 108, 150, 165 | HUB_ Low-Speed Driving_Unintended Acceleration_01; HUB_ Low-Speed Driving_Excessive Acceleration_01; HUB_ Low-Speed Driving_No Deceleration_01… | 100xx_Hub | Lead Vehicle Stopped / Decelerating / Moving at Lower Speed (typology 20-24); Opposite Direction (27-28) and Pedestrian/Animal groups (1-11) in Urban | Traffic disturbance (lead/crossing) x perception disturbance | Proposed
HFS-113 | Hub | Low-Speed Driving | H3 | Rear-end by follower | While performing 'Low-Speed Driving' (hub context), a functional deviation occurs — e.g. brake lights too late (also: excessive deceleration, insufficient acceleration, insufficient steering…) — and the SDT behaves in a way the following traffic cannot anticipate (sudden, late or phantom braking, unexpected stop), leading to being struck from behind. | performing 'Low-Speed Driving' | Freight hub / yard: low speed (<15 mph), workers on foot, parked trailers, gates, tight geometry | yard workers on foot, spotters, other tractors/trailers, fixed infrastructure | Nominal only (dry/day/clear) | Brake Lights too late; Excessive Deceleration; Insufficient Acceleration; Insufficient Steering; No Acceleration; No Brake Lights; Unintended Deceleration | NOT Providing; Providing less than needed; Providing more than needed; Providing when not needed; Too late | 10 | S1 | E2 | C2 |  | FI-AIM-03, FI-AIM-04, FI-LOC-05, FI-PCP-01, FI-PCP-02, FI-PCP-04, FI-PCP-05, FI-PCP-06, FI-PCP-08, FI-PCP-09, FI-PCP-10, FI-PCP-11, FI-PCP-12, FI-PCP-14, FI-PCP-17, FI-PCP-18, FI-SEN-01, FI-SEN-02, FI-SEN-07, FI-VI-01, FI-VI-02, FI-VI-03, FI-VI-04, FI-VI-05, FI-VI-06, FI-VI-07 | 60 TCs: TC-CRAWL-036, TC-CRAWL-037, TC-CRAWL-038, TC-CRAWL-039, TC-CRAWL-049, TC-CRAWL-050, TC-CRAWL-051, TC-CRAWL-053, TC-CRAWL-079, TC-CRAWL-080, TC-CRAWL-094, TC-CRAWL-095… | Actors merging into or out of ego lane; Actors traveling in same direction/path; Actors traveling in same direction/path; Actors merging into or out of ego lane; Actors traveling in same direction/path; Actors merging into or out of ego lane; Actors traveling in opposite direction; Actors traveling in same direction/path; Road debris or other obstacles in or near ego lane; Navigating controlled/uncontrolled intersections; No Actors; Passing/interacting with VRUs or emergency vehicles; Road debris or other obstacles in or near ego lane; Self-imposed loss of control / inability to execute trajectory; Self-imposed loss of control / inability to execute trajectory; Road debris or other obstacles in or near ego lane; Transversal — all groups (perception degradation) | 14, 52, 108, 150, 165, 184 | HUB_ Low-Speed Driving_No Acceleration_01; HUB_ Low-Speed Driving_Unintended Deceleration_01; HUB_ Low-Speed Driving_Excessive Deceleration_01… | 100xx_Hub | Rear-End group seen from the striking vehicle's side (SDT = struck party; mirror of 20-26) | Ego judgment/operation disturbance perceived by followers | Proposed
HFS-114 | Hub | Low-Speed Driving | H4 | Intent not communicated | While performing 'Low-Speed Driving' (hub context), a functional deviation occurs — e.g. brake lights for too long / stuck (also: horn too late, no horn, steering too late…) — and the SDT's presence or intent is not communicated or is misleading (missing/wrong/late signals), so other road users cannot anticipate its behavior, contributing to a collision. Aggravated under: VRU present. | performing 'Low-Speed Driving' | Freight hub / yard: low speed (<15 mph), workers on foot, parked trailers, gates, tight geometry | yard workers on foot, spotters, other tractors/trailers, fixed infrastructure | VRU present | Brake Lights for too long / stuck; Horn too late; No Horn; Steering too late; Unintended Brake Lights; Unintended Horn | Duration too long / stuck; NOT Providing; Providing when not needed; Too late | 7 | S1 | E2 | C1 |  | FI-PCP-17, FI-SEN-07, FI-VI-05 | 5 TCs: TC-CRAWL-273, TC-CRAWL-274, TC-CRAWL-275, TC-CRAWL-276, TC-CRAWL-277 | Actors traveling in same direction/path; Self-imposed loss of control / inability to execute trajectory | 108, 184, 191, 284 | HUB_ Low-Speed Driving_Steering too late_01; HUB_ Low-Speed Driving_Unintended Brake Lights_01; HUB_ Low-Speed Driving_Brake Lights for too long / stuck_01… | 100xx_Hub | Turning / Crossing at intersections (36-37; 12-19) — signal/intent misread family | Communication/HMI disturbance (not a 34502 core category — extension) | Proposed
HFS-115 | Hub | Low-Speed Driving | H5 | Loss of stability / control | While performing 'Low-Speed Driving' (hub context), a functional deviation occurs — e.g. excessive acceleration (also: excessive deceleration, excessive steering, insufficient acceleration…) — and the commanded motion exceeds the vehicle-dynamics envelope for the load/adhesion conditions, leading to jackknife, rollover or skid. | performing 'Low-Speed Driving' | Freight hub / yard: low speed (<15 mph), workers on foot, parked trailers, gates, tight geometry | yard workers on foot, spotters, other tractors/trailers, fixed infrastructure | Nominal only (dry/day/clear) | Excessive Acceleration; Excessive Deceleration; Excessive Steering; Insufficient Acceleration; Insufficient Deceleration; Insufficient Steering; No Deceleration; No Steering; Steering for too long / stuck; Unintended Acceleration; Unintended Deceleration; Unintended Steering | Duration too long / stuck; NOT Providing; Providing less than needed; Providing more than needed; Providing when not needed | 12 | S1 | E2 | C3 |  | FI-AIM-03, FI-PCP-04, FI-PCP-06, FI-PCP-07, FI-PCP-08, FI-PCP-09, FI-PCP-10, FI-PCP-11, FI-PCP-12, FI-PCP-13, FI-PCP-14, FI-PCP-16, FI-PCP-17, FI-SEN-02, FI-SEN-07, FI-VI-01, FI-VI-02, FI-VI-04, FI-VI-05, FI-VI-06, FI-VI-07 | 55 TCs: TC-CRAWL-001, TC-CRAWL-002, TC-CRAWL-003, TC-CRAWL-006, TC-CRAWL-007, TC-CRAWL-008, TC-CRAWL-009, TC-CRAWL-029, TC-CRAWL-030, TC-CRAWL-032, TC-CRAWL-033, TC-CRAWL-034… | Actors traveling in same direction/path; No Actors; No Actors; Actors traveling in same direction/path; Road debris or other obstacles in or near ego lane; Self-imposed loss of control / inability to execute trajectory; Self-imposed loss of control / inability to execute trajectory; No Actors; Self-imposed loss of control / inability to execute trajectory; Road debris or other obstacles in or near ego lane; Work zones | 37, 78, 123 | HUB_ Low-Speed Driving_Unintended Acceleration_02; HUB_ Low-Speed Driving_Insufficient Acceleration_01; HUB_ Low-Speed Driving_Excessive Acceleration_02… | 52xx_Dynamic limits | Control Loss without prior vehicle action (5-6); Road Edge Departure (One vehicle, 1-4) | Vehicle motion disturbance (dynamics envelope) | Proposed
HFS-116 | Hub | Pull-Out / Departure | H1 | Side collision | While performing 'Pull-Out / Departure' (hub context), a functional deviation occurs — e.g. excessive steering (also: insufficient steering, no steering, steering for too long / stuck…) — and the SDT encroaches laterally into an occupied adjacent space (vehicle, barrier or object), or fails to keep clearance, leading to a side impact. | performing 'Pull-Out / Departure' | Freight hub / yard: low speed (<15 mph), workers on foot, parked trailers, gates, tight geometry | yard workers on foot, spotters, other tractors/trailers, fixed infrastructure | Nominal only (dry/day/clear) | Excessive Steering; Insufficient Steering; No Steering; Steering for too long / stuck; Steering in opposite direction; Unintended Steering | Duration too long / stuck; NOT Providing; Opposite direction; Providing less than needed; Providing more than needed; Providing when not needed | 15 | S1 | E2 | C3 |  | FI-AIM-01, FI-AIM-03, FI-LOC-01, FI-LOC-02, FI-LOC-03, FI-LOC-04, FI-LOC-05, FI-PCP-01, FI-PCP-02, FI-PCP-03, FI-PCP-04, FI-PCP-05, FI-PCP-06, FI-PCP-07, FI-PCP-08, FI-PCP-09, FI-PCP-10, FI-PCP-11, FI-PCP-12, FI-PCP-14, FI-PCP-16, FI-PCP-17, FI-PCP-18, FI-SEN-02, FI-SEN-03, FI-SEN-04, FI-SEN-06, FI-VI-01, FI-VI-02, FI-VI-04, FI-VI-05, FI-VI-06, FI-VI-07 | 187 TCs: TC-CRAWL-006, TC-CRAWL-011, TC-CRAWL-012, TC-CRAWL-013, TC-CRAWL-014, TC-CRAWL-015, TC-CRAWL-016, TC-CRAWL-017, TC-CRAWL-018, TC-CRAWL-019, TC-CRAWL-020, TC-CRAWL-021… | Actors merging into or out of ego lane; Actors traveling in same direction/path; Actors traveling in same direction/path; Actors merging into or out of ego lane; Actors traveling in same direction/path; Actors merging into or out of ego lane; Actors traveling in opposite direction; Navigating controlled/uncontrolled intersections; No Actors; No Actors; Actors traveling in opposite direction; No Actors; Actors traveling in same direction/path; No Actors; Road debris or other obstacles in or near ego lane; No Actors; Self-imposed loss of control / inability to execute trajectory; Passing/interacting with VRUs or emergency vehicles; Passing/interacting with VRUs or emergency vehicles; Actors traveling in same direction/path; Road debris or other obstacles in or near ego lane; Road debris or other obstacles in or near ego lane; Passing/interacting with VRUs or emergency vehicles; Self-imposed loss of control / inability to execute trajectory; Self-imposed loss of control / inability to execute trajectory; No Actors; Self-imposed loss of control / inability to execute trajectory; Road debris or other obstacles in or near ego lane; Transversal — all groups (perception degradation); Work zones | 95, 110, 137 | HUB_ Pull-Out / Departure_No Steering_01; HUB_ Pull-Out / Departure_Unintended Steering_01; HUB_ Pull-Out / Departure_Insufficient Steering_01… | 100xx_Hub | Changing Lanes / Same Direction (30-33); Drifting / Same Direction (34-35) | Traffic disturbance (cut-in/adjacent) x perception/judgment disturbance | Proposed
HFS-117 | Hub | Pull-Out / Departure | H2 | Front collision | While performing 'Pull-Out / Departure' (hub context), a functional deviation occurs — e.g. excessive acceleration (also: insufficient deceleration, no deceleration, no steering…) — and the SDT fails to maintain/restore longitudinal separation or to avoid an obstacle ahead, leading to a frontal impact with the lead vehicle, crossing traffic, VRU or object. | performing 'Pull-Out / Departure' | Freight hub / yard: low speed (<15 mph), workers on foot, parked trailers, gates, tight geometry | yard workers on foot, spotters, other tractors/trailers, fixed infrastructure | Nominal only (dry/day/clear) | Excessive Acceleration; Insufficient Deceleration; No Deceleration; No Steering; Unintended Acceleration | NOT Providing; Providing less than needed; Providing more than needed; Providing when not needed | 8 | S1 | E2 | C3 |  | FI-AIM-01, FI-AIM-03, FI-AIM-04, FI-LOC-01, FI-LOC-02, FI-LOC-04, FI-LOC-05, FI-PCP-01, FI-PCP-02, FI-PCP-04, FI-PCP-05, FI-PCP-06, FI-PCP-07, FI-PCP-08, FI-PCP-09, FI-PCP-10, FI-PCP-11, FI-PCP-12, FI-PCP-13, FI-PCP-14, FI-PCP-15, FI-PCP-16, FI-PCP-17, FI-PCP-18, FI-SEN-01, FI-SEN-02, FI-SEN-03, FI-SEN-04, FI-SEN-06, FI-SEN-07, FI-VI-01, FI-VI-02, FI-VI-04, FI-VI-05, FI-VI-06, FI-VI-07 | 149 TCs: TC-CRAWL-001, TC-CRAWL-002, TC-CRAWL-003, TC-CRAWL-007, TC-CRAWL-009, TC-CRAWL-011, TC-CRAWL-012, TC-CRAWL-013, TC-CRAWL-014, TC-CRAWL-015, TC-CRAWL-016, TC-CRAWL-017… | Actors merging into or out of ego lane; Actors traveling in opposite direction; Actors traveling in same direction/path; Actors traveling in same direction/path; Actors merging into or out of ego lane; Actors traveling in opposite direction; Actors traveling in same direction/path; Road debris or other obstacles in or near ego lane; Navigating controlled/uncontrolled intersections; No Actors; No Actors; Actors traveling in same direction/path; No Actors; Road debris or other obstacles in or near ego lane; No Actors; Self-imposed loss of control / inability to execute trajectory; Passing/interacting with VRUs or emergency vehicles; Passing/interacting with VRUs or emergency vehicles; Actors traveling in same direction/path; Road debris or other obstacles in or near ego lane; Self-imposed loss of control / inability to execute trajectory; Transversal — all groups (perception degradation); Work zones | 16, 54, 110, 152, 167 | HUB_ Pull-Out / Departure_Unintended Acceleration_01; HUB_ Pull-Out / Departure_Excessive Acceleration_01; HUB_ Pull-Out / Departure_No Deceleration_01… | 100xx_Hub | Lead Vehicle Stopped / Decelerating / Moving at Lower Speed (typology 20-24); Opposite Direction (27-28) and Pedestrian/Animal groups (1-11) in Urban | Traffic disturbance (lead/crossing) x perception disturbance | Proposed
HFS-118 | Hub | Pull-Out / Departure | H3 | Rear-end by follower | While performing 'Pull-Out / Departure' (hub context), a functional deviation occurs — e.g. excessive deceleration (also: insufficient acceleration, insufficient steering, no acceleration…) — and the SDT behaves in a way the following traffic cannot anticipate (sudden, late or phantom braking, unexpected stop), leading to being struck from behind. | performing 'Pull-Out / Departure' | Freight hub / yard: low speed (<15 mph), workers on foot, parked trailers, gates, tight geometry | yard workers on foot, spotters, other tractors/trailers, fixed infrastructure | Nominal only (dry/day/clear) | Excessive Deceleration; Insufficient Acceleration; Insufficient Steering; No Acceleration; Unintended Deceleration | NOT Providing; Providing less than needed; Providing more than needed; Providing when not needed | 8 | S1 | E2 | C2 |  | FI-AIM-03, FI-AIM-04, FI-LOC-05, FI-PCP-01, FI-PCP-02, FI-PCP-04, FI-PCP-05, FI-PCP-06, FI-PCP-08, FI-PCP-09, FI-PCP-10, FI-PCP-11, FI-PCP-12, FI-PCP-14, FI-PCP-17, FI-PCP-18, FI-SEN-01, FI-SEN-02, FI-SEN-07, FI-VI-01, FI-VI-02, FI-VI-03, FI-VI-04, FI-VI-05, FI-VI-06, FI-VI-07 | 60 TCs: TC-CRAWL-036, TC-CRAWL-037, TC-CRAWL-038, TC-CRAWL-039, TC-CRAWL-049, TC-CRAWL-050, TC-CRAWL-051, TC-CRAWL-053, TC-CRAWL-079, TC-CRAWL-080, TC-CRAWL-094, TC-CRAWL-095… | Actors merging into or out of ego lane; Actors traveling in same direction/path; Actors traveling in same direction/path; Actors merging into or out of ego lane; Actors traveling in same direction/path; Actors merging into or out of ego lane; Actors traveling in opposite direction; Actors traveling in same direction/path; Road debris or other obstacles in or near ego lane; Navigating controlled/uncontrolled intersections; No Actors; Passing/interacting with VRUs or emergency vehicles; Road debris or other obstacles in or near ego lane; Self-imposed loss of control / inability to execute trajectory; Self-imposed loss of control / inability to execute trajectory; Road debris or other obstacles in or near ego lane; Transversal — all groups (perception degradation) | 16, 54, 110, 152, 167 | HUB_ Pull-Out / Departure_No Acceleration_01; HUB_ Pull-Out / Departure_Unintended Deceleration_01; HUB_ Pull-Out / Departure_Excessive Deceleration_01… | 100xx_Hub | Rear-End group seen from the striking vehicle's side (SDT = struck party; mirror of 20-26) | Ego judgment/operation disturbance perceived by followers | Proposed
HFS-119 | Hub | Pull-Out / Departure | H4 | Intent not communicated | While performing 'Pull-Out / Departure' (hub context), a functional deviation occurs — e.g. steering too late — and the SDT's presence or intent is not communicated or is misleading (missing/wrong/late signals), so other road users cannot anticipate its behavior, contributing to a collision. | performing 'Pull-Out / Departure' | Freight hub / yard: low speed (<15 mph), workers on foot, parked trailers, gates, tight geometry | yard workers on foot, spotters, other tractors/trailers, fixed infrastructure | Nominal only (dry/day/clear) | Steering too late | Too late | 1 | S1 | E2 | C1 |  | FI-PCP-17, FI-SEN-07, FI-VI-05 | 5 TCs: TC-CRAWL-273, TC-CRAWL-274, TC-CRAWL-275, TC-CRAWL-276, TC-CRAWL-277 | Actors traveling in same direction/path; Self-imposed loss of control / inability to execute trajectory | 110 | HUB_ Pull-Out / Departure_Steering too late_01 | 100xx_Hub | Turning / Crossing at intersections (36-37; 12-19) — signal/intent misread family | Communication/HMI disturbance (not a 34502 core category — extension) | Proposed
HFS-120 | Hub | Pull-Out / Departure | H5 | Loss of stability / control | While performing 'Pull-Out / Departure' (hub context), a functional deviation occurs — e.g. excessive acceleration (also: excessive deceleration, excessive steering, insufficient acceleration…) — and the commanded motion exceeds the vehicle-dynamics envelope for the load/adhesion conditions, leading to jackknife, rollover or skid. | performing 'Pull-Out / Departure' | Freight hub / yard: low speed (<15 mph), workers on foot, parked trailers, gates, tight geometry | yard workers on foot, spotters, other tractors/trailers, fixed infrastructure | Nominal only (dry/day/clear) | Excessive Acceleration; Excessive Deceleration; Excessive Steering; Insufficient Acceleration; Insufficient Deceleration; Insufficient Steering; No Deceleration; No Steering; Steering for too long / stuck; Unintended Acceleration; Unintended Deceleration; Unintended Steering | Duration too long / stuck; NOT Providing; Providing less than needed; Providing more than needed; Providing when not needed | 12 | S1 | E2 | C3 |  | FI-AIM-03, FI-PCP-04, FI-PCP-06, FI-PCP-07, FI-PCP-08, FI-PCP-09, FI-PCP-10, FI-PCP-11, FI-PCP-12, FI-PCP-13, FI-PCP-14, FI-PCP-16, FI-PCP-17, FI-SEN-02, FI-SEN-07, FI-VI-01, FI-VI-02, FI-VI-04, FI-VI-05, FI-VI-06, FI-VI-07 | 55 TCs: TC-CRAWL-001, TC-CRAWL-002, TC-CRAWL-003, TC-CRAWL-006, TC-CRAWL-007, TC-CRAWL-008, TC-CRAWL-009, TC-CRAWL-029, TC-CRAWL-030, TC-CRAWL-032, TC-CRAWL-033, TC-CRAWL-034… | Actors traveling in same direction/path; No Actors; No Actors; Actors traveling in same direction/path; Road debris or other obstacles in or near ego lane; Self-imposed loss of control / inability to execute trajectory; Self-imposed loss of control / inability to execute trajectory; No Actors; Self-imposed loss of control / inability to execute trajectory; Road debris or other obstacles in or near ego lane; Work zones | 39, 80, 125 | HUB_ Pull-Out / Departure_Unintended Acceleration_02; HUB_ Pull-Out / Departure_Insufficient Acceleration_01; HUB_ Pull-Out / Departure_Excessive Acceleration_02… | 52xx_Dynamic limits | Control Loss without prior vehicle action (5-6); Road Edge Departure (One vehicle, 1-4) | Vehicle motion disturbance (dynamics envelope) | Proposed
HFS-121 | All / State | Arrival Lane | H3 | Rear-end by follower | While performing 'Arrival Lane' (all / state context), a functional deviation occurs — e.g. acceleration from standstill in opposite direction (also: hazard lights too late, unintended park brake) — and the SDT behaves in a way the following traffic cannot anticipate (sudden, late or phantom braking, unexpected stop), leading to being struck from behind. | performing 'Arrival Lane' | Any position in the ODD, including stationary (shoulder, hub, lane) with engine on or off | any nearby road user or authorized/unauthorized person | Nominal only (dry/day/clear) | Acceleration from Standstill in opposite direction; Hazard Lights too late; Unintended Park Brake | Opposite direction; Providing when not needed; Too late | 3 | S1 | E2 | C2 |  | FI-AIM-03, FI-AIM-04, FI-LOC-05, FI-PCP-01, FI-PCP-02, FI-PCP-04, FI-PCP-05, FI-PCP-06, FI-PCP-08, FI-PCP-09, FI-PCP-10, FI-PCP-11, FI-PCP-12, FI-PCP-14, FI-PCP-17, FI-PCP-18, FI-SEN-01, FI-SEN-02, FI-SEN-07, FI-VI-01, FI-VI-02, FI-VI-03, FI-VI-04, FI-VI-05, FI-VI-06, FI-VI-07 | 60 TCs: TC-CRAWL-036, TC-CRAWL-037, TC-CRAWL-038, TC-CRAWL-039, TC-CRAWL-049, TC-CRAWL-050, TC-CRAWL-051, TC-CRAWL-053, TC-CRAWL-079, TC-CRAWL-080, TC-CRAWL-094, TC-CRAWL-095… | Actors merging into or out of ego lane; Actors traveling in same direction/path; Actors traveling in same direction/path; Actors merging into or out of ego lane; Actors traveling in same direction/path; Actors merging into or out of ego lane; Actors traveling in opposite direction; Actors traveling in same direction/path; Road debris or other obstacles in or near ego lane; Navigating controlled/uncontrolled intersections; No Actors; Passing/interacting with VRUs or emergency vehicles; Road debris or other obstacles in or near ego lane; Self-imposed loss of control / inability to execute trajectory; Self-imposed loss of control / inability to execute trajectory; Road debris or other obstacles in or near ego lane; Transversal — all groups (perception degradation) | 195, 199, 203 | ALL_ Arrival Lane_Unintended Park Brake_01; ALL_ Arrival Lane_Acceleration from Standstill in opposite direction_01; ALL_ Arrival Lane_Hazard Lights too late_01 | 11xx_Stationary / any state | Rear-End group seen from the striking vehicle's side (SDT = struck party; mirror of 20-26) | Ego judgment/operation disturbance perceived by followers | Proposed
HFS-122 | All / State | Arrival Lane | H4 | Intent not communicated | While performing 'Arrival Lane' (all / state context), a functional deviation occurs — e.g. no hazard lights (also: unintended hazard lights) — and the SDT's presence or intent is not communicated or is misleading (missing/wrong/late signals), so other road users cannot anticipate its behavior, contributing to a collision. | performing 'Arrival Lane' | Any position in the ODD, including stationary (shoulder, hub, lane) with engine on or off | any nearby road user or authorized/unauthorized person | Nominal only (dry/day/clear) | No Hazard Lights; Unintended Hazard Lights | NOT Providing; Providing when not needed | 2 | S1 | E2 | C1 |  | FI-PCP-17, FI-SEN-07, FI-VI-05 | 5 TCs: TC-CRAWL-273, TC-CRAWL-274, TC-CRAWL-275, TC-CRAWL-276, TC-CRAWL-277 | Actors traveling in same direction/path; Self-imposed loss of control / inability to execute trajectory | 203 | ALL_ Arrival Lane_No Hazard Lights_01; ALL_ Arrival Lane_Unintended Hazard Lights_01 | 11xx_Stationary / any state | Turning / Crossing at intersections (36-37; 12-19) — signal/intent misread family | Communication/HMI disturbance (not a 34502 core category — extension) | Proposed
HFS-123 | All / State | Arrival Lane | H5 | Loss of stability / control | While performing 'Arrival Lane' (all / state context), a functional deviation occurs — e.g. acceleration from standstill for too long / stuck (also: excessive acceleration from standstill, insufficient park brake, no park brake…) — and the commanded motion exceeds the vehicle-dynamics envelope for the load/adhesion conditions, leading to jackknife, rollover or skid. | performing 'Arrival Lane' | Any position in the ODD, including stationary (shoulder, hub, lane) with engine on or off | any nearby road user or authorized/unauthorized person | Nominal only (dry/day/clear) | Acceleration from Standstill for too long / stuck; Excessive Acceleration from Standstill; Insufficient Park Brake; No Park Brake; Park Brake too late; Unintended Acceleration from Standstill | Duration too long / stuck; NOT Providing; Providing less than needed; Providing more than needed; Providing when not needed; Too late | 6 | S1 | E2 | C3 |  | FI-AIM-03, FI-PCP-04, FI-PCP-06, FI-PCP-07, FI-PCP-08, FI-PCP-09, FI-PCP-10, FI-PCP-11, FI-PCP-12, FI-PCP-13, FI-PCP-14, FI-PCP-16, FI-PCP-17, FI-SEN-02, FI-SEN-07, FI-VI-01, FI-VI-02, FI-VI-04, FI-VI-05, FI-VI-06, FI-VI-07 | 55 TCs: TC-CRAWL-001, TC-CRAWL-002, TC-CRAWL-003, TC-CRAWL-006, TC-CRAWL-007, TC-CRAWL-008, TC-CRAWL-009, TC-CRAWL-029, TC-CRAWL-030, TC-CRAWL-032, TC-CRAWL-033, TC-CRAWL-034… | Actors traveling in same direction/path; No Actors; No Actors; Actors traveling in same direction/path; Road debris or other obstacles in or near ego lane; Self-imposed loss of control / inability to execute trajectory; Self-imposed loss of control / inability to execute trajectory; No Actors; Self-imposed loss of control / inability to execute trajectory; Road debris or other obstacles in or near ego lane; Work zones | 195, 199 | ALL_ Arrival Lane_No Park Brake_01; ALL_ Arrival Lane_Insufficient Park Brake_01; ALL_ Arrival Lane_Park Brake too late_01… | 52xx_Dynamic limits | Control Loss without prior vehicle action (5-6); Road Edge Departure (One vehicle, 1-4) | Vehicle motion disturbance (dynamics envelope) | Proposed
HFS-124 | All / State | Arrival Lane | H6 | Access / operational | While performing 'Arrival Lane' (all / state context), a functional deviation occurs — e.g. park brake for too long / stuck — and an operational/security consequence occurs (unauthorized access, blocked traffic or EMV, rule violation) without a direct dynamic collision. | performing 'Arrival Lane' | Any position in the ODD, including stationary (shoulder, hub, lane) with engine on or off | any nearby road user or authorized/unauthorized person | Nominal only (dry/day/clear) | Park Brake for too long / stuck | Duration too long / stuck | 1 | S1 | E2 | C1 |  | FI-PCP-06, FI-PCP-10, FI-PCP-12, FI-PCP-14, FI-PCP-17, FI-SEN-01, FI-VI-04, FI-VI-05 | 12 TCs: TC-CRAWL-132, TC-CRAWL-133, TC-CRAWL-134, TC-CRAWL-195, TC-CRAWL-196, TC-CRAWL-197, TC-CRAWL-198, TC-CRAWL-199, TC-CRAWL-235, TC-CRAWL-236, TC-CRAWL-262, TC-CRAWL-272 | Actors traveling in same direction/path; Passing/interacting with VRUs or emergency vehicles; Self-imposed loss of control / inability to execute trajectory | 195 | ALL_ Arrival Lane_Park Brake for too long / stuck_01 | 11xx_Stationary / any state | No direct pre-crash equivalent (non-collision) — operational/security family | Out of 34502 scope (security/operational) | Proposed
HFS-125 | All / State | Departure Pad (Departure Clearance) | H3 | Rear-end by follower | While performing 'Departure Pad (Departure Clearance)' (all / state context), a functional deviation occurs — e.g. acceleration from standstill in opposite direction (also: hazard lights too late, unintended park brake) — and the SDT behaves in a way the following traffic cannot anticipate (sudden, late or phantom braking, unexpected stop), leading to being struck from behind. | performing 'Departure Pad (Departure Clearance)' | Any position in the ODD, including stationary (shoulder, hub, lane) with engine on or off | any nearby road user or authorized/unauthorized person | Nominal only (dry/day/clear) | Acceleration from Standstill in opposite direction; Hazard Lights too late; Unintended Park Brake | Opposite direction; Providing when not needed; Too late | 3 | S1 | E2 | C2 |  | FI-AIM-03, FI-AIM-04, FI-LOC-05, FI-PCP-01, FI-PCP-02, FI-PCP-04, FI-PCP-05, FI-PCP-06, FI-PCP-08, FI-PCP-09, FI-PCP-10, FI-PCP-11, FI-PCP-12, FI-PCP-14, FI-PCP-17, FI-PCP-18, FI-SEN-01, FI-SEN-02, FI-SEN-07, FI-VI-01, FI-VI-02, FI-VI-03, FI-VI-04, FI-VI-05, FI-VI-06, FI-VI-07 | 60 TCs: TC-CRAWL-036, TC-CRAWL-037, TC-CRAWL-038, TC-CRAWL-039, TC-CRAWL-049, TC-CRAWL-050, TC-CRAWL-051, TC-CRAWL-053, TC-CRAWL-079, TC-CRAWL-080, TC-CRAWL-094, TC-CRAWL-095… | Actors merging into or out of ego lane; Actors traveling in same direction/path; Actors traveling in same direction/path; Actors merging into or out of ego lane; Actors traveling in same direction/path; Actors merging into or out of ego lane; Actors traveling in opposite direction; Actors traveling in same direction/path; Road debris or other obstacles in or near ego lane; Navigating controlled/uncontrolled intersections; No Actors; Passing/interacting with VRUs or emergency vehicles; Road debris or other obstacles in or near ego lane; Self-imposed loss of control / inability to execute trajectory; Self-imposed loss of control / inability to execute trajectory; Road debris or other obstacles in or near ego lane; Transversal — all groups (perception degradation) | 193, 197, 201 | ALL_ Departure Pad (Departure Clearance)_Unintended Park Brake_01; ALL_ Departure Pad (Departure Clearance)_Acceleration from Standstill in opposite direction_01; ALL_ Departure Pad (Departure Clearance)_Hazard Lights too late_01 | 11xx_Stationary / any state | Rear-End group seen from the striking vehicle's side (SDT = struck party; mirror of 20-26) | Ego judgment/operation disturbance perceived by followers | Proposed
HFS-126 | All / State | Departure Pad (Departure Clearance) | H4 | Intent not communicated | While performing 'Departure Pad (Departure Clearance)' (all / state context), a functional deviation occurs — e.g. no hazard lights (also: unintended hazard lights) — and the SDT's presence or intent is not communicated or is misleading (missing/wrong/late signals), so other road users cannot anticipate its behavior, contributing to a collision. | performing 'Departure Pad (Departure Clearance)' | Any position in the ODD, including stationary (shoulder, hub, lane) with engine on or off | any nearby road user or authorized/unauthorized person | Nominal only (dry/day/clear) | No Hazard Lights; Unintended Hazard Lights | NOT Providing; Providing when not needed | 2 | S1 | E2 | C1 |  | FI-PCP-17, FI-SEN-07, FI-VI-05 | 5 TCs: TC-CRAWL-273, TC-CRAWL-274, TC-CRAWL-275, TC-CRAWL-276, TC-CRAWL-277 | Actors traveling in same direction/path; Self-imposed loss of control / inability to execute trajectory | 201 | ALL_ Departure Pad (Departure Clearance)_No Hazard Lights_01; ALL_ Departure Pad (Departure Clearance)_Unintended Hazard Lights_01 | 11xx_Stationary / any state | Turning / Crossing at intersections (36-37; 12-19) — signal/intent misread family | Communication/HMI disturbance (not a 34502 core category — extension) | Proposed
HFS-127 | All / State | Departure Pad (Departure Clearance) | H5 | Loss of stability / control | While performing 'Departure Pad (Departure Clearance)' (all / state context), a functional deviation occurs — e.g. acceleration from standstill for too long / stuck (also: excessive acceleration from standstill, insufficient park brake, no park brake…) — and the commanded motion exceeds the vehicle-dynamics envelope for the load/adhesion conditions, leading to jackknife, rollover or skid. | performing 'Departure Pad (Departure Clearance)' | Any position in the ODD, including stationary (shoulder, hub, lane) with engine on or off | any nearby road user or authorized/unauthorized person | Nominal only (dry/day/clear) | Acceleration from Standstill for too long / stuck; Excessive Acceleration from Standstill; Insufficient Park Brake; No Park Brake; Park Brake too late; Unintended Acceleration from Standstill | Duration too long / stuck; NOT Providing; Providing less than needed; Providing more than needed; Providing when not needed; Too late | 6 | S1 | E2 | C3 |  | FI-AIM-03, FI-PCP-04, FI-PCP-06, FI-PCP-07, FI-PCP-08, FI-PCP-09, FI-PCP-10, FI-PCP-11, FI-PCP-12, FI-PCP-13, FI-PCP-14, FI-PCP-16, FI-PCP-17, FI-SEN-02, FI-SEN-07, FI-VI-01, FI-VI-02, FI-VI-04, FI-VI-05, FI-VI-06, FI-VI-07 | 55 TCs: TC-CRAWL-001, TC-CRAWL-002, TC-CRAWL-003, TC-CRAWL-006, TC-CRAWL-007, TC-CRAWL-008, TC-CRAWL-009, TC-CRAWL-029, TC-CRAWL-030, TC-CRAWL-032, TC-CRAWL-033, TC-CRAWL-034… | Actors traveling in same direction/path; No Actors; No Actors; Actors traveling in same direction/path; Road debris or other obstacles in or near ego lane; Self-imposed loss of control / inability to execute trajectory; Self-imposed loss of control / inability to execute trajectory; No Actors; Self-imposed loss of control / inability to execute trajectory; Road debris or other obstacles in or near ego lane; Work zones | 193, 197 | ALL_ Departure Pad (Departure Clearance)_No Park Brake_01; ALL_ Departure Pad (Departure Clearance)_Insufficient Park Brake_01; ALL_ Departure Pad (Departure Clearance)_Park Brake too late_01… | 52xx_Dynamic limits | Control Loss without prior vehicle action (5-6); Road Edge Departure (One vehicle, 1-4) | Vehicle motion disturbance (dynamics envelope) | Proposed
HFS-128 | All / State | Departure Pad (Departure Clearance) | H6 | Access / operational | While performing 'Departure Pad (Departure Clearance)' (all / state context), a functional deviation occurs — e.g. park brake for too long / stuck — and an operational/security consequence occurs (unauthorized access, blocked traffic or EMV, rule violation) without a direct dynamic collision. | performing 'Departure Pad (Departure Clearance)' | Any position in the ODD, including stationary (shoulder, hub, lane) with engine on or off | any nearby road user or authorized/unauthorized person | Nominal only (dry/day/clear) | Park Brake for too long / stuck | Duration too long / stuck | 1 | S1 | E2 | C1 |  | FI-PCP-06, FI-PCP-10, FI-PCP-12, FI-PCP-14, FI-PCP-17, FI-SEN-01, FI-VI-04, FI-VI-05 | 12 TCs: TC-CRAWL-132, TC-CRAWL-133, TC-CRAWL-134, TC-CRAWL-195, TC-CRAWL-196, TC-CRAWL-197, TC-CRAWL-198, TC-CRAWL-199, TC-CRAWL-235, TC-CRAWL-236, TC-CRAWL-262, TC-CRAWL-272 | Actors traveling in same direction/path; Passing/interacting with VRUs or emergency vehicles; Self-imposed loss of control / inability to execute trajectory | 193 | ALL_ Departure Pad (Departure Clearance)_Park Brake for too long / stuck_01 | 11xx_Stationary / any state | No direct pre-crash equivalent (non-collision) — operational/security family | Out of 34502 scope (security/operational) | Proposed
HFS-129 | All / State | During Fallback / MRM | H5 | Loss of stability / control | While performing 'During Fallback / MRM' (all / state context), a functional deviation occurs — e.g. mode change for too long / stuck (also: mode change in wrong order, mode change too early, mode change too late…) — and the commanded motion exceeds the vehicle-dynamics envelope for the load/adhesion conditions, leading to jackknife, rollover or skid. MRM-perimeter scenario (September). | performing 'During Fallback / MRM' | Any position in the ODD, including stationary (shoulder, hub, lane) with engine on or off | any nearby road user or authorized/unauthorized person | Nominal only (dry/day/clear) | Mode Change for too long / stuck; Mode Change in wrong order; Mode Change too early; Mode Change too late; No Mode Change; No Power State Change; Power State Change for too long / stuck; Power State Change too early; Power State Change too late; Unintended Mode Change; Unintended Power State Change | Duration too long / stuck; NOT Providing; Providing when not needed; Too early; Too late; Wrong order | 11 | S1 | E2 | C3 | MRM | FI-AIM-03, FI-PCP-04, FI-PCP-06, FI-PCP-07, FI-PCP-08, FI-PCP-09, FI-PCP-10, FI-PCP-11, FI-PCP-12, FI-PCP-13, FI-PCP-14, FI-PCP-16, FI-PCP-17, FI-SEN-02, FI-SEN-07, FI-VI-01, FI-VI-02, FI-VI-04, FI-VI-05, FI-VI-06, FI-VI-07 | 55 TCs: TC-CRAWL-001, TC-CRAWL-002, TC-CRAWL-003, TC-CRAWL-006, TC-CRAWL-007, TC-CRAWL-008, TC-CRAWL-009, TC-CRAWL-029, TC-CRAWL-030, TC-CRAWL-032, TC-CRAWL-033, TC-CRAWL-034… | Actors traveling in same direction/path; No Actors; No Actors; Actors traveling in same direction/path; Road debris or other obstacles in or near ego lane; Self-imposed loss of control / inability to execute trajectory; Self-imposed loss of control / inability to execute trajectory; No Actors; Self-imposed loss of control / inability to execute trajectory; Road debris or other obstacles in or near ego lane; Work zones | 206, 209 | ALL_ During Fallback / MRM_No Mode Change_01; ALL_ During Fallback / MRM_Unintended Mode Change_01; ALL_ During Fallback / MRM_Mode Change in wrong order_01… | MRM DDT Fallback | Control Loss without prior vehicle action (5-6); Road Edge Departure (One vehicle, 1-4) | Vehicle motion disturbance (dynamics envelope) | Proposed
HFS-130 | All / State | En-route | H6 | Access / operational | While performing 'En-route' (all / state context), a functional deviation occurs — e.g. cabin lock for too long / stuck (also: cabin lock too early, cabin lock too late, no cabin lock…) — and an operational/security consequence occurs (unauthorized access, blocked traffic or EMV, rule violation) without a direct dynamic collision. | performing 'En-route' | Any position in the ODD, including stationary (shoulder, hub, lane) with engine on or off | any nearby road user or authorized/unauthorized person | Nominal only (dry/day/clear) | Cabin Lock for too long / stuck; Cabin Lock too early; Cabin Lock too late; No Cabin Lock; Unintended Cabin Lock | Duration too long / stuck; NOT Providing; Providing when not needed; Too early; Too late | 5 | S1 | E2 | C1 |  | FI-PCP-06, FI-PCP-10, FI-PCP-12, FI-PCP-14, FI-PCP-17, FI-SEN-01, FI-VI-04, FI-VI-05 | 12 TCs: TC-CRAWL-132, TC-CRAWL-133, TC-CRAWL-134, TC-CRAWL-195, TC-CRAWL-196, TC-CRAWL-197, TC-CRAWL-198, TC-CRAWL-199, TC-CRAWL-235, TC-CRAWL-236, TC-CRAWL-262, TC-CRAWL-272 | Actors traveling in same direction/path; Passing/interacting with VRUs or emergency vehicles; Self-imposed loss of control / inability to execute trajectory | 211 | ALL_ En-route_No Cabin Lock_01; ALL_ En-route_Unintended Cabin Lock_01; ALL_ En-route_Cabin Lock too late_01… | 11xx_Stationary / any state | No direct pre-crash equivalent (non-collision) — operational/security family | Out of 34502 scope (security/operational) | Proposed
HFS-131 | All / State | En-route (DDT active) | H5 | Loss of stability / control | While performing 'En-route (DDT active)' (all / state context), a functional deviation occurs — e.g. mode change for too long / stuck (also: mode change in wrong order, mode change too early, mode change too late…) — and the commanded motion exceeds the vehicle-dynamics envelope for the load/adhesion conditions, leading to jackknife, rollover or skid. | performing 'En-route (DDT active)' | Any position in the ODD, including stationary (shoulder, hub, lane) with engine on or off | any nearby road user or authorized/unauthorized person | Nominal only (dry/day/clear) | Mode Change for too long / stuck; Mode Change in wrong order; Mode Change too early; Mode Change too late; No Mode Change; No Power State Change; Power State Change for too long / stuck; Power State Change too early; Power State Change too late; Unintended Mode Change; Unintended Power State Change | Duration too long / stuck; NOT Providing; Providing when not needed; Too early; Too late; Wrong order | 11 | S1 | E2 | C3 |  | FI-AIM-03, FI-PCP-04, FI-PCP-06, FI-PCP-07, FI-PCP-08, FI-PCP-09, FI-PCP-10, FI-PCP-11, FI-PCP-12, FI-PCP-13, FI-PCP-14, FI-PCP-16, FI-PCP-17, FI-SEN-02, FI-SEN-07, FI-VI-01, FI-VI-02, FI-VI-04, FI-VI-05, FI-VI-06, FI-VI-07 | 55 TCs: TC-CRAWL-001, TC-CRAWL-002, TC-CRAWL-003, TC-CRAWL-006, TC-CRAWL-007, TC-CRAWL-008, TC-CRAWL-009, TC-CRAWL-029, TC-CRAWL-030, TC-CRAWL-032, TC-CRAWL-033, TC-CRAWL-034… | Actors traveling in same direction/path; No Actors; No Actors; Actors traveling in same direction/path; Road debris or other obstacles in or near ego lane; Self-imposed loss of control / inability to execute trajectory; Self-imposed loss of control / inability to execute trajectory; No Actors; Self-imposed loss of control / inability to execute trajectory; Road debris or other obstacles in or near ego lane; Work zones | 204, 207 | ALL_ En-route (DDT active)_No Mode Change_01; ALL_ En-route (DDT active)_Unintended Mode Change_01; ALL_ En-route (DDT active)_Mode Change in wrong order_01… | 52xx_Dynamic limits | Control Loss without prior vehicle action (5-6); Road Edge Departure (One vehicle, 1-4) | Vehicle motion disturbance (dynamics envelope) | Proposed
HFS-132 | All / State | MRC / Recovery | H6 | Access / operational | While performing 'MRC / Recovery' (all / state context), a functional deviation occurs — e.g. cabin lock for too long / stuck (also: cabin lock too early, cabin lock too late, no cabin lock…) — and an operational/security consequence occurs (unauthorized access, blocked traffic or EMV, rule violation) without a direct dynamic collision. | performing 'MRC / Recovery' | Any position in the ODD, including stationary (shoulder, hub, lane) with engine on or off | any nearby road user or authorized/unauthorized person | Nominal only (dry/day/clear) | Cabin Lock for too long / stuck; Cabin Lock too early; Cabin Lock too late; No Cabin Lock; Unintended Cabin Lock | Duration too long / stuck; NOT Providing; Providing when not needed; Too early; Too late | 5 | S1 | E2 | C1 |  | FI-PCP-06, FI-PCP-10, FI-PCP-12, FI-PCP-14, FI-PCP-17, FI-SEN-01, FI-VI-04, FI-VI-05 | 12 TCs: TC-CRAWL-132, TC-CRAWL-133, TC-CRAWL-134, TC-CRAWL-195, TC-CRAWL-196, TC-CRAWL-197, TC-CRAWL-198, TC-CRAWL-199, TC-CRAWL-235, TC-CRAWL-236, TC-CRAWL-262, TC-CRAWL-272 | Actors traveling in same direction/path; Passing/interacting with VRUs or emergency vehicles; Self-imposed loss of control / inability to execute trajectory | 212 | ALL_ MRC / Recovery_No Cabin Lock_01; ALL_ MRC / Recovery_Unintended Cabin Lock_01; ALL_ MRC / Recovery_Cabin Lock too late_01… | 11xx_Stationary / any state | No direct pre-crash equivalent (non-collision) — operational/security family | Out of 34502 scope (security/operational) | Proposed
HFS-133 | All / State | Minimal Risk Condition (MRC) | H3 | Rear-end by follower | While performing 'Minimal Risk Condition (MRC)' (all / state context), a functional deviation occurs — e.g. acceleration from standstill in opposite direction (also: hazard lights too late, unintended park brake) — and the SDT behaves in a way the following traffic cannot anticipate (sudden, late or phantom braking, unexpected stop), leading to being struck from behind. MRM-perimeter scenario (September). | performing 'Minimal Risk Condition (MRC)' | Any position in the ODD, including stationary (shoulder, hub, lane) with engine on or off | any nearby road user or authorized/unauthorized person | Nominal only (dry/day/clear) | Acceleration from Standstill in opposite direction; Hazard Lights too late; Unintended Park Brake | Opposite direction; Providing when not needed; Too late | 3 | S1 | E2 | C2 | MRM | FI-AIM-03, FI-AIM-04, FI-LOC-05, FI-PCP-01, FI-PCP-02, FI-PCP-04, FI-PCP-05, FI-PCP-06, FI-PCP-08, FI-PCP-09, FI-PCP-10, FI-PCP-11, FI-PCP-12, FI-PCP-14, FI-PCP-17, FI-PCP-18, FI-SEN-01, FI-SEN-02, FI-SEN-07, FI-VI-01, FI-VI-02, FI-VI-03, FI-VI-04, FI-VI-05, FI-VI-06, FI-VI-07 | 60 TCs: TC-CRAWL-036, TC-CRAWL-037, TC-CRAWL-038, TC-CRAWL-039, TC-CRAWL-049, TC-CRAWL-050, TC-CRAWL-051, TC-CRAWL-053, TC-CRAWL-079, TC-CRAWL-080, TC-CRAWL-094, TC-CRAWL-095… | Actors merging into or out of ego lane; Actors traveling in same direction/path; Actors traveling in same direction/path; Actors merging into or out of ego lane; Actors traveling in same direction/path; Actors merging into or out of ego lane; Actors traveling in opposite direction; Actors traveling in same direction/path; Road debris or other obstacles in or near ego lane; Navigating controlled/uncontrolled intersections; No Actors; Passing/interacting with VRUs or emergency vehicles; Road debris or other obstacles in or near ego lane; Self-imposed loss of control / inability to execute trajectory; Self-imposed loss of control / inability to execute trajectory; Road debris or other obstacles in or near ego lane; Transversal — all groups (perception degradation) | 194, 198, 202 | ALL_ Minimal Risk Condition (MRC)_Unintended Park Brake_01; ALL_ Minimal Risk Condition (MRC)_Acceleration from Standstill in opposite direction_01; ALL_ Minimal Risk Condition (MRC)_Hazard Lights too late_01 | MRM DDT Fallback | Rear-End group seen from the striking vehicle's side (SDT = struck party; mirror of 20-26) | Ego judgment/operation disturbance perceived by followers | Proposed
HFS-134 | All / State | Minimal Risk Condition (MRC) | H4 | Intent not communicated | While performing 'Minimal Risk Condition (MRC)' (all / state context), a functional deviation occurs — e.g. no hazard lights (also: unintended hazard lights) — and the SDT's presence or intent is not communicated or is misleading (missing/wrong/late signals), so other road users cannot anticipate its behavior, contributing to a collision. MRM-perimeter scenario (September). | performing 'Minimal Risk Condition (MRC)' | Any position in the ODD, including stationary (shoulder, hub, lane) with engine on or off | any nearby road user or authorized/unauthorized person | Nominal only (dry/day/clear) | No Hazard Lights; Unintended Hazard Lights | NOT Providing; Providing when not needed | 2 | S1 | E2 | C1 | MRM | FI-PCP-17, FI-SEN-07, FI-VI-05 | 5 TCs: TC-CRAWL-273, TC-CRAWL-274, TC-CRAWL-275, TC-CRAWL-276, TC-CRAWL-277 | Actors traveling in same direction/path; Self-imposed loss of control / inability to execute trajectory | 202 | ALL_ Minimal Risk Condition (MRC)_No Hazard Lights_01; ALL_ Minimal Risk Condition (MRC)_Unintended Hazard Lights_01 | MRM DDT Fallback | Turning / Crossing at intersections (36-37; 12-19) — signal/intent misread family | Communication/HMI disturbance (not a 34502 core category — extension) | Proposed
HFS-135 | All / State | Minimal Risk Condition (MRC) | H5 | Loss of stability / control | While performing 'Minimal Risk Condition (MRC)' (all / state context), a functional deviation occurs — e.g. acceleration from standstill for too long / stuck (also: excessive acceleration from standstill, insufficient park brake, no park brake…) — and the commanded motion exceeds the vehicle-dynamics envelope for the load/adhesion conditions, leading to jackknife, rollover or skid. MRM-perimeter scenario (September). | performing 'Minimal Risk Condition (MRC)' | Any position in the ODD, including stationary (shoulder, hub, lane) with engine on or off | any nearby road user or authorized/unauthorized person | Nominal only (dry/day/clear) | Acceleration from Standstill for too long / stuck; Excessive Acceleration from Standstill; Insufficient Park Brake; No Park Brake; Park Brake too late; Unintended Acceleration from Standstill | Duration too long / stuck; NOT Providing; Providing less than needed; Providing more than needed; Providing when not needed; Too late | 6 | S1 | E2 | C3 | MRM | FI-AIM-03, FI-PCP-04, FI-PCP-06, FI-PCP-07, FI-PCP-08, FI-PCP-09, FI-PCP-10, FI-PCP-11, FI-PCP-12, FI-PCP-13, FI-PCP-14, FI-PCP-16, FI-PCP-17, FI-SEN-02, FI-SEN-07, FI-VI-01, FI-VI-02, FI-VI-04, FI-VI-05, FI-VI-06, FI-VI-07 | 55 TCs: TC-CRAWL-001, TC-CRAWL-002, TC-CRAWL-003, TC-CRAWL-006, TC-CRAWL-007, TC-CRAWL-008, TC-CRAWL-009, TC-CRAWL-029, TC-CRAWL-030, TC-CRAWL-032, TC-CRAWL-033, TC-CRAWL-034… | Actors traveling in same direction/path; No Actors; No Actors; Actors traveling in same direction/path; Road debris or other obstacles in or near ego lane; Self-imposed loss of control / inability to execute trajectory; Self-imposed loss of control / inability to execute trajectory; No Actors; Self-imposed loss of control / inability to execute trajectory; Road debris or other obstacles in or near ego lane; Work zones | 194, 198 | ALL_ Minimal Risk Condition (MRC)_No Park Brake_01; ALL_ Minimal Risk Condition (MRC)_Insufficient Park Brake_01; ALL_ Minimal Risk Condition (MRC)_Park Brake too late_01… | MRM DDT Fallback | Control Loss without prior vehicle action (5-6); Road Edge Departure (One vehicle, 1-4) | Vehicle motion disturbance (dynamics envelope) | Proposed
HFS-136 | All / State | Minimal Risk Condition (MRC) | H6 | Access / operational | While performing 'Minimal Risk Condition (MRC)' (all / state context), a functional deviation occurs — e.g. park brake for too long / stuck — and an operational/security consequence occurs (unauthorized access, blocked traffic or EMV, rule violation) without a direct dynamic collision. MRM-perimeter scenario (September). | performing 'Minimal Risk Condition (MRC)' | Any position in the ODD, including stationary (shoulder, hub, lane) with engine on or off | any nearby road user or authorized/unauthorized person | Nominal only (dry/day/clear) | Park Brake for too long / stuck | Duration too long / stuck | 1 | S1 | E2 | C1 | MRM | FI-PCP-06, FI-PCP-10, FI-PCP-12, FI-PCP-14, FI-PCP-17, FI-SEN-01, FI-VI-04, FI-VI-05 | 12 TCs: TC-CRAWL-132, TC-CRAWL-133, TC-CRAWL-134, TC-CRAWL-195, TC-CRAWL-196, TC-CRAWL-197, TC-CRAWL-198, TC-CRAWL-199, TC-CRAWL-235, TC-CRAWL-236, TC-CRAWL-262, TC-CRAWL-272 | Actors traveling in same direction/path; Passing/interacting with VRUs or emergency vehicles; Self-imposed loss of control / inability to execute trajectory | 194 | ALL_ Minimal Risk Condition (MRC)_Park Brake for too long / stuck_01 | MRM DDT Fallback | No direct pre-crash equivalent (non-collision) — operational/security family | Out of 34502 scope (security/operational) | Proposed
HFS-137 | All / State | Parked (loading / unloading) | H6 | Access / operational | While performing 'Parked (loading / unloading)' (all / state context), a functional deviation occurs — e.g. cabin lock for too long / stuck (also: cabin lock too early, cabin lock too late, no cabin lock…) — and an operational/security consequence occurs (unauthorized access, blocked traffic or EMV, rule violation) without a direct dynamic collision. | performing 'Parked (loading / unloading)' | Any position in the ODD, including stationary (shoulder, hub, lane) with engine on or off | any nearby road user or authorized/unauthorized person | Nominal only (dry/day/clear) | Cabin Lock for too long / stuck; Cabin Lock too early; Cabin Lock too late; No Cabin Lock; Unintended Cabin Lock | Duration too long / stuck; NOT Providing; Providing when not needed; Too early; Too late | 5 | S1 | E2 | C1 |  | FI-PCP-06, FI-PCP-10, FI-PCP-12, FI-PCP-14, FI-PCP-17, FI-SEN-01, FI-VI-04, FI-VI-05 | 12 TCs: TC-CRAWL-132, TC-CRAWL-133, TC-CRAWL-134, TC-CRAWL-195, TC-CRAWL-196, TC-CRAWL-197, TC-CRAWL-198, TC-CRAWL-199, TC-CRAWL-235, TC-CRAWL-236, TC-CRAWL-262, TC-CRAWL-272 | Actors traveling in same direction/path; Passing/interacting with VRUs or emergency vehicles; Self-imposed loss of control / inability to execute trajectory | 210 | ALL_ Parked (loading / unloading)_No Cabin Lock_01; ALL_ Parked (loading / unloading)_Unintended Cabin Lock_01; ALL_ Parked (loading / unloading)_Cabin Lock too late_01… | 11xx_Stationary / any state | No direct pre-crash equivalent (non-collision) — operational/security family | Out of 34502 scope (security/operational) | Proposed
HFS-138 | All / State | Stationary / Parked | H5 | Loss of stability / control | While performing 'Stationary / Parked' (all / state context), a functional deviation occurs — e.g. mode change for too long / stuck (also: mode change in wrong order, mode change too early, mode change too late…) — and the commanded motion exceeds the vehicle-dynamics envelope for the load/adhesion conditions, leading to jackknife, rollover or skid. | performing 'Stationary / Parked' | Any position in the ODD, including stationary (shoulder, hub, lane) with engine on or off | any nearby road user or authorized/unauthorized person | Nominal only (dry/day/clear) | Mode Change for too long / stuck; Mode Change in wrong order; Mode Change too early; Mode Change too late; No Mode Change; No Power State Change; Power State Change for too long / stuck; Power State Change too early; Power State Change too late; Unintended Mode Change; Unintended Power State Change | Duration too long / stuck; NOT Providing; Providing when not needed; Too early; Too late; Wrong order | 11 | S1 | E2 | C3 |  | FI-AIM-03, FI-PCP-04, FI-PCP-06, FI-PCP-07, FI-PCP-08, FI-PCP-09, FI-PCP-10, FI-PCP-11, FI-PCP-12, FI-PCP-13, FI-PCP-14, FI-PCP-16, FI-PCP-17, FI-SEN-02, FI-SEN-07, FI-VI-01, FI-VI-02, FI-VI-04, FI-VI-05, FI-VI-06, FI-VI-07 | 55 TCs: TC-CRAWL-001, TC-CRAWL-002, TC-CRAWL-003, TC-CRAWL-006, TC-CRAWL-007, TC-CRAWL-008, TC-CRAWL-009, TC-CRAWL-029, TC-CRAWL-030, TC-CRAWL-032, TC-CRAWL-033, TC-CRAWL-034… | Actors traveling in same direction/path; No Actors; No Actors; Actors traveling in same direction/path; Road debris or other obstacles in or near ego lane; Self-imposed loss of control / inability to execute trajectory; Self-imposed loss of control / inability to execute trajectory; No Actors; Self-imposed loss of control / inability to execute trajectory; Road debris or other obstacles in or near ego lane; Work zones | 205, 208 | ALL_ Stationary / Parked_No Mode Change_01; ALL_ Stationary / Parked_Unintended Mode Change_01; ALL_ Stationary / Parked_Mode Change in wrong order_01… | 52xx_Dynamic limits | Control Loss without prior vehicle action (5-6); Road Edge Departure (One vehicle, 1-4) | Vehicle motion disturbance (dynamics envelope) | Proposed

## Official catalogues (ref)
Catalogue / standard | Content & how we use it
DTNA Scenario Catalogue (Jama, TORC-FUSA_SC) | 192 scenarios in 14 family folders: 11xx stationary, 12xx parking, 21xx city, 3xxx country road, 41xx freeway divided, 51xx off-road, 52xx dynamic limits, 53xx accident/defect, 91xx restricted area, 92xx others, 100xx Hub, 110xx additional, MRM DDT Fallback, Obsolete. Used as the E-rationale convention in the HIRE; the HFS 'DTNA family' column gives the target folder for each scenario.
NHTSA Pre-Crash Scenario Typology (DOT HS 810 767, 2007) | 37 pre-crash scenarios from US crash statistics (lead-vehicle group, lane change/drift, opposite direction, junction crossing/turning, pedestrian/animal, control loss, road departure). The HFS column maps each hazard family to its typology group — useful to justify completeness to a US assessor and to weight scenarios with crash statistics.
ISO 34502:2022 — scenario-based safety evaluation | Framework for deriving critical scenarios from three disturbance categories (perception disturbances, traffic disturbances, vehicle motion disturbances) — our TC layers map onto it naturally (L5/L2→perception, L4→traffic, L0/L1→vehicle/motion). Use for the V&V test-scenario derivation methodology (Cl. 9/10).
PEGASUS 3-level scenario model | Functional (natural language — THIS catalogue) → Logical (parameter ranges) → Concrete (values). The metrics/simulation project will produce the logical/concrete levels by sampling the ODD distributions.
Safety Pool Scenario Database (WMG/Deepen) | Largest public scenario database (250k+ scenarios, ODD-tagged). Candidate source to challenge coverage of the logical-scenario step; access via license.
ISO 34501/34503/34504 | Companion standards: vocabulary (34501), ODD taxonomy for test scenarios (34503 — aligns with our L1-L6 characterization), scenario categorization (34504).

## Coverage stats
Coverage
Total HFS | 138
By use case
Urban | 49
Highway | 45
Hub | 26
All / State | 18
By hazard
H1 Side collision | 24
H2 Front collision | 23
H3 Rear-end by follower | 27
H4 Intent not communicated | 29
H5 Loss of stability / control | 27
H6 Access / operational | 8
MRM-perimeter HFS | 40
HARA aggregated | 1156